## Instr.
General instruction mentioned below to fill the sheet and Calculate savings.
Please follow the below steps:
Site Survey & Collection of the Light details
Step 1
Survey shall be done for all building in project scope.
| Light_Selection | Start by filling out the Light_Selection Tab. This tab includes all registerd old models and also all registered new models. Just selected the existing old model and proposed replLightement.
If models do not exist contLightt the Technical team
Fill out the Sheet "OH"
Step 2 | OH | Fill out the Operating Hours tab based on the approved operating hours by area and location recived from the entity. The
Do not change any values on these cells.
Identify the areas, location, building names, usage for all buildings under the scope.This will be reflected in the savings sheet.
Sheet shall fill only with unique information like Building Name ,unique spLighte type and unique operation hours for the Light.
If the building has multiple Light's with same spLighte type and same operation hours fill it once under the building Name.
Identify the operating hours from 00:00:00 AM to 23:59:00 PM for all areas based on the letter from the entity or site collected information.
Fillout no of days Light working per week & no of weeks Light working per year.
If Light's are not operating during vLightation / off days, fill only working weeks and mention which weeks are not in operation.
Fill out the Sheet "Light_Savings"
Step 3
| Light_Savings | Fill these cells based on site collected information as instructed below.
Do not change any values on these cells.
all values will be automatically generated.
Select "Building Name" from dropdown list, followed by location description which contains spLighte type ,these location are only for the selcted building, other details will be autogenerated linked to OH table.
Fillout above selected spLighte Floor no and existing Light area served in sq. meter.
Fillout existing Light qty in that spLighte. Qty can be merged together if the spLighte type, Light opertaion timing and existing model specification are same.

## Light_Selection
S.N | Baseline Unit Type | Baseline Unit Description | LED/Conv. | Lamp/Fix | Lamp Wattage | Lumens | Fixure Wattage | Project Unit Type | Lamp Load (W) | Lumens | CCT | Model # | Lamp/Fix. | Fixure Wattage | Savings% | Tarshid's Comments - R0 (x.xx.xxxx) | ESCO Reply - R0 (x.xx.xxxx) | Tarshid's Comments - R1 (x.xx.xxxx) | ESCO Reply - R1 (xx.xx.xxxx) | SN
1- LED_Candle_Light-5W | LED_Candle_Light | LED_Candle_Light-E14-1X-5W | LED | 1 | 5 | 350 | 5 | LED Candle Light-Honeywell-E14-5W-4000K-500Lm | 5 | 500 | 4000 | Ess Candle 5W 4000K B35 220-240V E14 IP20 ND | 1 | 5 | 0% |  |  |  |  | 1
2- CFL-35W | CFL | Conv-CFL-4Pin-1X-35W | Conv | 1 | 35 | 1750 | 35 | LED Bulb-Honeywell-E27-17.7W-4000K-1770Lm | 17.7 | 1770 | 4000 | Ess Bulb 17.7W 4000K A65 220-240V E27 IP20 ND | 1 | 17.7 | 49.43% |  |  |  |  | 2
3- CFL-12W | CFL | Conv-CFL-E27-1X-12W | Conv | 1 | 12 | 600 | 12 | LED Stick-Honeywell-E27-7W-4000K-840Lm | 7 | 840 | 4000 | Ess Stick 7W 4000K T36 100-240V E27 IP20 ND | 1 | 7 | 41.67% |  |  |  |  | 3
4- CFL-15W | CFL | Conv-CFL-E27-1X-15W | Conv | 1 | 15 | 750 | 15 | LED Stick-Honeywell-E27-7W-4000K-840Lm | 7 | 840 | 4000 | Ess Stick 7W 4000K T36 100-240V E27 IP20 ND | 1 | 7 | 53.33% |  |  |  |  | 4
5- CFL-18W | CFL | Conv-CFL-E27-1X-18W | Conv | 1 | 18 | 900 | 18 | LED Stick-Honeywell-E27-9W-4000K-1080Lm | 9 | 1080 | 4000 | Ess Stick 9W 4000K T36 100-240V E27 IP20 ND | 1 | 9 | 50% |  |  |  |  | 5
6- CFL-20W | CFL | Conv-CFL-E27-1X-20W | Conv | 1 | 20 | 1000 | 20 | LED Stick-Honeywell-E27-9W-4000K-1080Lm | 9 | 1080 | 4000 | Ess Stick 9W 4000K T36 100-240V E27 IP20 ND | 1 | 9 | 55% |  |  |  |  | 6
7- CFL-23W | CFL | Conv-CFL-E27-1X-23W | Conv | 1 | 23 | 1150 | 23 | LED Stick-Honeywell-E27-10W-4000K-1200Lm | 10 | 1200 | 4000 | Ess Stick 10W 4000K T36 100-240V E27 IP20 ND | 1 | 10 | 56.52% |  |  |  |  | 7
8- CFL-40W | CFL | Conv-CFL-E27-1X-40W | Conv | 1 | 40 | 2000 | 40 | LED HQL-Osram-E27-16W-4000K-2000Lm | 16 | 2000 | 4000 | HQLLED200016W/840230VPROE276X1G3KSAOSRAM | 1 | 16 | 60% |  |  |  |  | 8
9- CFL-70W | CFL | Conv-CFL-E27-1X-70W | Conv | 1 | 70 | 3500 | 70 | LED High Watt Bulb-Honeywell-E27-25W-4000K-4375Lm | 25 | 4375 | 4000 | Ult HLL 25W 4000K 100-240V E27 IP65 ND | 1 | 25 | 64.29% |  |  |  |  | 9
10- FTL-18W | FTL | Conv-FTL-T8-0.6M-1X-18W | Conv | 1 | 18 | 900 | 18 | LED Tube-Honeywell-T8-5.2W-4000K-1000Lm | 5.2 | 1000 | 4000 | Ult TLED T8 5.2W 4000K 60cm G13 IP20 ND | 1 | 5.2 | 71.11% |  |  |  |  | 10
11- FTL-20W | FTL | Conv-FTL-T8-0.6M-1X-20W | Conv | 1 | 20 | 1000 | 20 | LED Tube-Honeywell-T8-5.2W-4000K-1000Lm | 5.2 | 1000 | 4000 | Ult TLED T8 5.2W 4000K 60cm G13 IP20 ND | 1 | 5.2 | 74% |  |  |  |  | 11
12- FTL-14W | FTL | Conv-FTL-T8-1.2M-1X-14W | Conv | 1 | 14 | 700 | 14 | LED Tube-Honeywell-T8-8.7W-4000K-1800Lm | 8.7 | 1800 | 4000 | Ult TLED T8 8.7W 4000K 120cm G13 IP20 ND | 1 | 8.7 | 37.86% |  |  |  |  | 12
13- FTL-16W | FTL | Conv-FTL-T8-1.2M-1X-16W | Conv | 1 | 16 | 800 | 16 | LED Tube-Honeywell-T8-8.7W-4000K-1800Lm | 8.7 | 1800 | 4000 | Ult TLED T8 8.7W 4000K 120cm G13 IP20 ND | 1 | 8.7 | 45.63% |  |  |  |  | 13
14- FTL-18W | FTL | Conv-FTL-T8-1.2M-1X-18W | Conv | 1 | 18 | 900 | 18 | LED Tube-Honeywell-T8-8.7W-4000K-1800Lm | 8.7 | 1800 | 4000 | Ult TLED T8 8.7W 4000K 120cm G13 IP20 ND | 1 | 8.7 | 51.67% |  |  |  |  | 14
15- FTL-20W | FTL | Conv-FTL-T8-1.2M-1X-20W | Conv | 1 | 20 | 1000 | 20 | LED Tube-Honeywell-T8-8.7W-4000K-1800Lm | 8.7 | 1800 | 4000 | Ult TLED T8 8.7W 4000K 120cm G13 IP20 ND | 1 | 8.7 | 56.5% |  |  |  |  | 15
16- FTL-24W | FTL | Conv-FTL-T8-1.2M-1X-24W | Conv | 1 | 24 | 1200 | 24 | LED Tube-Honeywell-T8-8.7W-4000K-1800Lm | 8.7 | 1800 | 4000 | Ult TLED T8 8.7W 4000K 120cm G13 IP20 ND | 1 | 8.7 | 63.75% |  |  |  |  | 16
17- FTL-28W | FTL | Conv-FTL-T8-1.2M-1X-28W | Conv | 1 | 28 | 1400 | 28 | LED Tube-Honeywell-T8-8.7W-4000K-1800Lm | 8.7 | 1800 | 4000 | Ult TLED T8 8.7W 4000K 120cm G13 IP20 ND | 1 | 8.7 | 68.93% |  |  |  |  | 17
18- FTL-36W | FTL | Conv-FTL-T8-1.2M-1X-36W | Conv | 1 | 36 | 1800 | 36 | LED Tube-Honeywell-T8-8.7W-4000K-1800Lm | 8.7 | 1800 | 4000 | Ult TLED T8 8.7W 4000K 120cm G13 IP20 ND | 1 | 8.7 | 75.83% |  |  |  |  | 18
19- Halogen-150W | Halogen | Conv-Halogen-Flood Light-1X-150W | Conv | 1 | 150 | 1500 | 150 | LED Flood Light-LEDVANCE-Square-10W-4000K-1550Lm | 10 | 1550 | 4000 | LDPFM FL 10W 840 (P-FL-10W-WV-G4-840) | 1 | 10 | 93.33% |  |  |  |  | 19
20- Halogen-200W | Halogen | Conv-Halogen-Flood Light-1X-200W | Conv | 1 | 200 | 2000 | 200 | LED Flood Light-LEDVANCE-Square-25W-4000K-4000Lm | 25 | 4000 | 4000 | LDPFM FL 25W 840 (P-FL-25W-WV-G4-840) | 1 | 25 | 87.5% |  |  |  |  | 20
21- Halogen-250W | Halogen | Conv-Halogen-Flood Light-1X-250W | Conv | 1 | 250 | 2500 | 250 | LED Flood Light-LEDVANCE-Square-25W-4000K-4000Lm | 25 | 4000 | 4000 | LDPFM FL 25W 840 (P-FL-25W-WV-G4-840) | 1 | 25 | 90% |  |  |  |  | 21
22- Halogen-25W | Halogen | Conv-Halogen-Spot Light-1X-25W | Conv | 1 | 25 | 250 | 25 | LED Spot Light-Honeywell-GU10-2.85W-4000K-500Lm | 2.85 | 500 | 4000 | Ult Spot GU10 2.85W 4000K 38D 220-240V GU10 IP20 | 1 | 2.85 | 88.6% |  |  |  |  | 22
23- HPS-250W | HPS | Conv-HPS-High Bay-1X-250W | Conv | 1 | 250 | 12500 | 250 | LED High Bay-Honeywell---75W-4000K-12750Lm | 75 | 12750 | 4000 | Ult HB 75W 4000K 12750 100-240V IP65 ND | 1 | 75 | 70% |  |  |  |  | 23
24- HPS-150W | HPS | Conv-HPS-Street Light-1X-150W | Conv | 1 | 150 | 7500 | 150 | LED Street Light-Philips---45W-4000K-7000Lm | 45 | 7000 | 4000 | Xceed BRP381 45W 120-277V 4000K | 1 | 45 | 70% |  |  |  |  | 24
25- HPS-200W | HPS | Conv-HPS-Street Light-1X-200W | Conv | 1 | 200 | 10000 | 200 | LED Street Light-Philips---45W-4000K-7000Lm | 45 | 7000 | 4000 | Xceed BRP381 45W 120-277V 4000K | 1 | 45 | 77.5% |  |  |  |  | 25
26- HPS-250W | HPS | Conv-HPS-Street Light-1X-250W | Conv | 1 | 250 | 12500 | 250 | LED Street Light-Philips---45W-4000K-7000Lm | 45 | 7000 | 4000 | Xceed BRP381 45W 120-277V 4000K | 1 | 45 | 82% |  |  |  |  | 26
27- HPS-400W | HPS | Conv-HPS-Street Light-1X-400W | Conv | 1 | 400 | 20000 | 400 | LED Street Light-Philips---78W-4000K-12000Lm | 78 | 12000 | 4000 | Xceed BRP 381 78W 4000K 100-277V | 1 | 78 | 80.5% |  |  |  |  | 27
28- MH-70W | MH | Conv-MH-Downlight-1X-70W | Conv | 1 | 70 | 3500 | 70 | LED Down Light-Honeywell-Round-8"-27W-4000K-3834Lm | 27 | 3834 | 4000 | Ultimate Downlight UE UGR 27W 4000K 100-240V ND | 1 | 27 | 61.43% |  |  |  |  | 28
29- MH-400W | MH | Conv-MH-Flood Light-1X-400W | Conv | 1 | 400 | 20000 | 400 | LED Flood Light-LEDVANCE-Square-143W-4000K-22880Lm | 143 | 22880 | 4000 | LDPFM FL 143W 840 (P-FL-143W-WV-G4-840) | 1 | 143 | 64.25% |  |  |  |  | 29
30- MH-70W | MH | Conv-MH-Flood Light-1X-70W | Conv | 1 | 70 | 3500 | 70 | LED Flood Light-LEDVANCE-Square-25W-4000K-4000Lm | 25 | 4000 | 4000 | LDPFM FL 25W 840 (P-FL-25W-WV-G4-840) | 1 | 25 | 64.29% |  |  |  |  | 30
31- MH-100W | MH | Conv-mh-High Bay-1X-100W | Conv | 1 | 100 | 5000 | 100 | LED High Bay-Honeywell---75W-4000K-12750Lm | 75 | 12750 | 4000 | Ult HB 75W 4000K 12750 100-240V IP65 ND | 1 | 75 | 25% |  |  |  |  | 31
32- MH-400W | MH | Conv-MH-High Bay-1X-400W | Conv | 1 | 400 | 20000 | 400 | LED High Bay-Honeywell---120W-4000K-20400Lm | 120 | 20400 | 4000 | Ult HB 120W 4000K 20400 100-240V IP65 ND | 1 | 120 | 70% |  |  |  |  | 32
33- MH-250W | MH | Conv-MH-HQL-E40-1X-250W | Conv | 1 | 250 | 12500 | 250 | LED HQL-Osram-E40-70W-4000K-12000Lm | 70 | 12000 | 4000 | HQLLED 70W/840 100-240V E40 6X1 KSAOSRAM | 1 | 70 | 72% |  |  |  |  | 33
34- MH-400W | MH | Conv-MH-HQL-E40-1X-400W | Conv | 1 | 400 | 20000 | 400 | LED High Bay-Honeywell---120W-4000K-20400Lm | 120 | 20400 | 4000 | Ult HB 120W 4000K 20400 100-240V IP65 ND | 1 | 120 | 70% |  |  |  |  | 34
35- MV-60W | MV | Conv-MV-E27-Bulb-1X-60W | Conv | 1 | 60 | 2100 | 60 | LED HQL-Osram-E27-16W-4000K-2000Lm | 16 | 2000 | 4000 | HQLLED200016W/840230VPROE276X1G3KSAOSRAM | 1 | 16 | 73.33% |  |  |  |  | 35
36- LED_Bulb-10W | LED_Bulb | LED_Bulb-E27-1X-10W | LED | 1 | 10 | 750 | 10 | LED Bulb-Honeywell-E27-9W-4000K-900Lm | 9 | 900 | 4000 | Ess Bulb 9W 4000K A60 220-240V E27 IP20 ND | 1 | 9 | 10% |  |  |  |  | 36
37- LED_Bulb-12W | LED_Bulb | LED_Bulb-E27-1X-12W | LED | 1 | 12 | 900 | 12 | LED Bulb-Honeywell-E27-9W-4000K-900Lm | 9 | 900 | 4000 | Ess Bulb 9W 4000K A60 220-240V E27 IP20 ND | 1 | 9 | 25% |  |  |  |  | 37
38- LED_Bulb-15W | LED_Bulb | LED_Bulb-E27-1X-15W | LED | 1 | 15 | 1125 | 15 | LED Bulb-Honeywell-E27-12W-4000K-1200Lm | 12 | 1200 | 4000 | Ess Bulb 12W 4000K A60 220-240V E27 IP20 ND | 1 | 12 | 20% |  |  |  |  | 38
39- LED_Bulb-20W | LED_Bulb | LED_Bulb-E27-1X-20W | LED | 1 | 20 | 1500 | 20 | LED Bulb-Osram-E27-12W-4000K-1521Lm | 12 | 1521 | 4000 | LVCLAH 12W/840100-240FRE2710X1G2KSAOSRAM | 1 | 12 | 40% |  |  |  |  | 39
40- LED_Bulb-50W | LED_Bulb | LED_Bulb-E27-1X-50W | LED | 1 | 50 | 3750 | 50 | LED High Watt Bulb-Honeywell-E27-25W-4000K-4375Lm | 25 | 4375 | 4000 | Ult HLL 25W 4000K 100-240V E27 IP65 ND | 1 | 25 | 50% |  |  |  |  | 40
41- LED_Bulb-9W | LED_Bulb | LED_Bulb-E27-1X-9W | LED | 1 | 9 | 675 | 9 | LED Bulb-Honeywell-E27-7W-4000K-700Lm | 7 | 700 | 4000 | Ess Bulb 7W 4000K A60 220-240V E27 IP20 ND | 1 | 7 | 22.22% |  |  |  |  | 41
42- LED_Bulb-40W | LED_Bulb | LED_Bulb-HQL-1X-40W | LED | 1 | 40 | 3000 | 40 | LED HQL-Osram-E27-23W-4000K-3000Lm | 23 | 3000 | 4000 | HQLLED300023W/840230VPROE276X1G3KSAOSRAM | 1 | 23 | 42.5% |  |  |  |  | 42
43- LED_Bulb-125W | LED_Bulb | LED_Bulb-HQL-E27-1X-125W | LED | 1 | 125 | 9375 | 125 | LED HQL-Osram-E40-70W-4000K-12000Lm | 70 | 12000 | 4000 | HQLLED 70W/840 100-240V E40 6X1 KSAOSRAM | 1 | 70 | 44% |  |  |  |  | 43
44- LED_Bulb-80W | LED_Bulb | LED_Bulb-HQL-E27-1X-80W | LED | 1 | 80 | 6000 | 80 | LED HQL-Osram-E27-37W-4000K-6000Lm | 37 | 6000 | 4000 | HQLLED 37W/840 100-240V E27 6X1 KSAOSRAM | 1 | 37 | 53.75% |  |  |  |  | 44
45- LED_Downlight-10W | LED_Downlight | LED_Downlight-4''-1X-10W | LED | 1 | 10 | 750 | 10 | LED Down Light-Honeywell-Round-4"-5.5W-4000K-721Lm | 5.5 | 721 | 4000 | Ultimate Downlight UE UGR 5.5W 4000K 100-240V ND | 1 | 5.5 | 45% |  |  |  |  | 45
46- LED_Downlight-15W | LED_Downlight | LED_Downlight-4''-1X-15W | LED | 1 | 15 | 1125 | 15 | LED Down Light-Honeywell-Round-4"-5.5W-4000K-721Lm | 5.5 | 721 | 4000 | Ultimate Downlight UE UGR 5.5W 4000K 100-240V ND | 1 | 5.5 | 63.33% |  |  |  |  | 46
47- LED_Downlight-18W | LED_Downlight | LED_Downlight-6"-1X-18W | LED | 1 | 18 | 1350 | 18 | LED Down Light-Honeywell-Round-6"-11W-4000K-1562Lm | 11 | 1562 | 4000 | Ultimate Downlight UE UGR 11W 4000K 100-240V ND | 1 | 11 | 38.89% |  |  |  |  | 47
48- LED_Downlight-20W | LED_Downlight | LED_Downlight-6''-1X-20W | LED | 1 | 20 | 1500 | 20 | LED Down Light-Honeywell-Round-6"-11W-4000K-1562Lm | 11 | 1562 | 4000 | Ultimate Downlight UE UGR 11W 4000K 100-240V ND | 1 | 11 | 45% |  |  |  |  | 48
49- LED_Downlight-18W | LED_Downlight | LED_Downlight-8"-1X-18W | LED | 1 | 18 | 1350 | 18 | LED Down Light-Honeywell-Round-8"-14W-4000K-1988Lm | 14 | 1988 | 4000 | Ultimate Downlight UE UGR 14W 4000K 100-240V ND | 1 | 14 | 22.22% |  |  |  |  | 49
50- LED_Downlight-30W | LED_Downlight | LED_Downlight-8''-1X-30W | LED | 1 | 30 | 2250 | 30 | LED Down Light-LEDVANCE-Round-8"-18W-4000K-2520Lm | 18 | 2520 | 4000 | LDSUP DL 190 18W 940 WV (P-DL-R190-18W-WV-G3-940) | 1 | 18 | 40% |  |  |  |  | 50
51- LED_Flood_Light-600W | LED_Flood_Light | LED_Flood_Light--1X-600W | LED | 1 | 600 | 48000 | 600 | LED Flood Light-Ledvance-Square-400W-4000K-48000Lm | 400 | 48000 | 4000 | LDPFM FL HP400W 840 40X85D MVVS1KSALEDV | 1 | 400 | 33.33% |  |  |  |  | 51
52- LED_Flood_Light-100W | LED_Flood_Light | LED_Flood_Light-Flood Light-1X-100W | LED | 1 | 100 | 8000 | 100 | LED Flood Light-Honeywell---57W-4000K-9120Lm | 57 | 9120 | 4000 | Ultimate Floodlight 57W 4000K 100-240V ND | 1 | 57 | 43% |  |  |  |  | 52
53- LED_Flood_Light-150W | LED_Flood_Light | LED_Flood_Light-Flood Light-1X-150W | LED | 1 | 150 | 12000 | 150 | LED Flood Light-Honeywell---75W-4000K-12000Lm | 75 | 12000 | 4000 | Ultimate Floodlight 75W 4000K 100-240V ND | 1 | 75 | 50% |  |  |  |  | 53
54- LED_Flood_Light-200W | LED_Flood_Light | LED_Flood_Light-Flood Light-1X-200W | LED | 1 | 200 | 16000 | 200 | LED Flood Light-LEDVANCE-Square-108W-4000K-17280Lm | 108 | 17280 | 4000 | LDPFM FL 108W 840 (P-FL-108W-WV-G4-840) | 1 | 108 | 46% |  |  |  |  | 54
55- LED_Flood_Light-400W | LED_Flood_Light | LED_Flood_Light-Flood Light-1X-400W | LED | 1 | 400 | 32000 | 400 | LED Flood Light-Honeywell---190W-4000K-30400Lm | 190 | 30400 | 4000 | Ultimate Floodlight 190W 4000K 100-240V ND | 1 | 190 | 52.5% |  |  |  |  | 55
56- LED_Flood_Light-50W | LED_Flood_Light | LED_Flood_Light-Flood Light-1X-50W | LED | 1 | 50 | 4000 | 50 | LED Flood Light-LEDVANCE-Square-25W-4000K-4000Lm | 25 | 4000 | 4000 | LDPFM FL 25W 840 (P-FL-25W-WV-G4-840) | 1 | 25 | 50% |  |  |  |  | 56
57- LED_High_Bay-150W | LED_High_Bay | LED_High_Bay-High Bay-1X-150W | LED | 1 | 150 | 12000 | 150 | LED High Bay-Honeywell---75W-4000K-12750Lm | 75 | 12750 | 4000 | Ult HB 75W 4000K 12750 100-240V IP65 ND | 1 | 75 | 50% |  |  |  |  | 57
58- LED_High_Bay-400W | LED_High_Bay | LED_High_Bay-High Bay-1X-400W | LED | 1 | 400 | 32000 | 400 | LED High Bay-LEDVANCE-UFO-200W-4000K-32000Lm | 200 | 32000 | 4000 | LDPFM HB 200W 840 G4 (P-HB-200W-WV-840) | 1 | 200 | 50% |  |  |  |  | 58
59- LED_Panel_light-40W | LED_Panel_light | LED_Panel_light-60X60-1X-40W | LED | 1 | 40 | 3000 | 40 | LED Panel-Honeywell-Square-19W-4000K-3800Lm | 19 | 3800 | 4000 | Ult BL UE 19W 4000K 3800 100-240V 60x60 PANEL IP20 ND UGR<22 | 1 | 19 | 52.5% |  |  |  |  | 59
60- LED_Panel_light-48W | LED_Panel_light | LED_Panel_light-60X60-1X-48W | LED | 1 | 48 | 3600 | 48 | LED Panel-Honeywell-Square-19W-4000K-3800Lm | 19 | 3800 | 4000 | Ult BL UE 19W 4000K 3800 100-240V 60x60 PANEL IP20 ND UGR<22 | 1 | 19 | 60.42% |  |  |  |  | 60
61- LED_Panel_light-60W | LED_Panel_light | LED_Panel_light-60X60-1X-60W | LED | 1 | 60 | 4500 | 60 | LED Panel-Honeywell-Square-20W-4000K-4000Lm | 20 | 4000 | 4000 | 84194012246-Ult BL UE 20W 4000K 4000LM 100-277V 60x60 PANEL IP20 ND UGR<22 | 1 | 20 | 66.67% |  |  |  |  | 61
62- LED_Panel_light-72W | LED_Panel_light | LED_Panel_light-60X60-1X-72W | LED | 1 | 72 | 5400 | 72 | LED Panel-Honeywell-Square-20W-4000K-4000Lm | 20 | 4000 | 4000 | 84194012246-Ult BL UE 20W 4000K 4000LM 100-277V 60x60 PANEL IP20 ND UGR<22 | 1 | 20 | 72.22% |  |  |  |  | 62
63- LED_Panel_light-100W | LED_Panel_light | LED_Panel_light-60X60-1X-100W | LED | 1 | 100 | 7500 | 100 | LED Panel-Honeywell-Square-20W-4000K-4000Lm | 20 | 4000 | 4000 | 84194012246-Ult BL UE 20W 4000K 4000LM 100-277V 60x60 PANEL IP20 ND UGR<22 | 1 | 20 | 80% |  |  |  |  | 63
64- LED_Spot_Light-7W | LED_Spot_Light | LED_Spot_Light-Spot Light-1X-7W | LED | 1 | 7 | 490 | 7 | LED Spot Light-Honeywell-GU10-2.85W-4000K-500Lm | 2.85 | 500 | 4000 | Ult Spot GU10 2.85W 4000K 38D 220-240V GU10 IP20 | 1 | 2.85 | 59.29% |  |  |  |  | 64
65- LED_Street_Light-150W | LED_Street_Light | LED_Street_Light-Street Light-1X-150W | LED | 1 | 150 | 12000 | 150 | LED Street Light-Philips---45W-4000K-7000Lm | 45 | 7000 | 4000 | Xceed BRP381 45W 120-277V 4000K | 1 | 45 | 70% |  |  |  |  | 65
66- LED_Tube-10W | LED_Tube | LED_Tube--0.6M-1X-10W | LED | 1 | 10 | 750 | 10 | LED Tube-Honeywell-T8-5.2W-4000K-1000Lm | 5.2 | 1000 | 4000 | Ult TLED T8 5.2W 4000K 60cm G13 IP20 ND | 1 | 5.2 | 48% |  |  |  |  | 66
67- -W | [6 empty] | 0 | [12 empty] | 67
68- -W | [6 empty] | 0 | [12 empty] | 68
69- -W | [6 empty] | 0 | [12 empty] | 69
70- -W | [6 empty] | 0 | [12 empty] | 70
71- -W | [6 empty] | 0 | [12 empty] | 71
72- -W | [6 empty] | 0 | [12 empty] | 72
73- -W | [6 empty] | 0 | [12 empty] | 73
74- -W | [6 empty] | 0 | [12 empty] | 74
75- -W | [6 empty] | 0 | [12 empty] | 75
76- -W | [6 empty] | 0 | [12 empty] | 76
77- -W | [6 empty] | 0 | [12 empty] | 77
78- -W | [6 empty] | 0 | [12 empty] | 78
79- -W | [6 empty] | 0 | [12 empty] | 79
80- -W | [6 empty] | 0 | [12 empty] | 80
81- -W | [6 empty] | 0 | [12 empty] | 81
82- -W | [6 empty] | 0 | [12 empty] | 82
83- -W | [6 empty] | 0 | [12 empty] | 83
84- -W | [6 empty] | 0 | [12 empty] | 84
85- -W | [6 empty] | 0 | [12 empty] | 85
86- -W | [6 empty] | 0 | [12 empty] | 86
87- -W | [6 empty] | 0 | [12 empty] | 87
88- -W | [6 empty] | 0 | [12 empty] | 88
89- -W | [6 empty] | 0 | [12 empty] | 89
90- -W | [6 empty] | 0 | [12 empty] | 90
91- -W | [6 empty] | 0 | [12 empty] | 91
92- -W | [6 empty] | 0 | [12 empty] | 92
93- -W | [6 empty] | 0 | [12 empty] | 93
94- -W | [6 empty] | 0 | [12 empty] | 94
95- -W | [6 empty] | 0 | [12 empty] | 95
96- -W | [6 empty] | 0 | [12 empty] | 96
97- -W | [6 empty] | 0 | [12 empty] | 97
98- -W | [6 empty] | 0 | [12 empty] | 98
99- -W | [6 empty] | 0 | [12 empty] | 99
100- -W | [6 empty] | 0 | [12 empty] | 100
101- -W | [6 empty] | 0 | [12 empty] | 101
102- -W | [6 empty] | 0 | [12 empty] | 102
103- -W | [6 empty] | 0 | [12 empty] | 103
104- -W | [6 empty] | 0 | [12 empty] | 104
105- -W | [6 empty] | 0 | [12 empty] | 105
106- -W | [6 empty] | 0 | [12 empty] | 106
107- -W | [6 empty] | 0 | [12 empty] | 107
108- -W | [6 empty] | 0 | [12 empty] | 108
109- -W | [6 empty] | 0 | [12 empty] | 109
110- -W | [6 empty] | 0 | [12 empty] | 110
111- -W | [6 empty] | 0 | [12 empty] | 111
112- -W | [6 empty] | 0 | [12 empty] | 112
113- -W | [6 empty] | 0 | [12 empty] | 113
114- -W | [6 empty] | 0 | [12 empty] | 114
115- -W | [6 empty] | 0 | [12 empty] | 115
116- -W | [6 empty] | 0 | [12 empty] | 116
117- -W | [6 empty] | 0 | [12 empty] | 117
118- -W | [6 empty] | 0 | [12 empty] | 118
119- -W | [6 empty] | 0 | [12 empty] | 119
120- -W | [6 empty] | 0 | [12 empty] | 120
121- -W | [6 empty] | 0 | [12 empty] | 121
122- -W | [6 empty] | 0 | [12 empty] | 122
123- -W | [6 empty] | 0 | [12 empty] | 123
124- -W | [6 empty] | 0 | [12 empty] | 124
125- -W | [6 empty] | 0 | [12 empty] | 125
126- -W | [6 empty] | 0 | [12 empty] | 126
127- -W | [6 empty] | 0 | [12 empty] | 127
128- -W | [6 empty] | 0 | [12 empty] | 128
129- -W | [6 empty] | 0 | [12 empty] | 129
130- -W | [6 empty] | 0 | [12 empty] | 130
131- -W | [6 empty] | 0 | [12 empty] | 131
132- -W | [6 empty] | 0 | [12 empty] | 132
133- -W | [6 empty] | 0 | [12 empty] | 133
134- -W | [6 empty] | 0 | [12 empty] | 134
135- -W | [6 empty] | 0 | [12 empty] | 135
136- -W | [6 empty] | 0 | [12 empty] | 136
137- -W | [6 empty] | 0 | [12 empty] | 137
138- -W | [6 empty] | 0 | [12 empty] | 138
139- -W | [6 empty] | 0 | [12 empty] | 139
140- -W | [6 empty] | 0 | [12 empty] | 140
141- -W | [6 empty] | 0 | [12 empty] | 141
142- -W | [6 empty] | 0 | [12 empty] | 142
143- -W | [6 empty] | 0 | [12 empty] | 143
144- -W | [6 empty] | 0 | [12 empty] | 144
145- -W | [6 empty] | 0 | [12 empty] | 145
146- -W | [6 empty] | 0 | [12 empty] | 146
147- -W | [6 empty] | 0 | [12 empty] | 147
148- -W | [6 empty] | 0 | [12 empty] | 148
149- -W | [6 empty] | 0 | [12 empty] | 149
150- -W | [6 empty] | 0 | [12 empty] | 150
151- -W | [6 empty] | 0 | [12 empty] | 151
152- -W | [6 empty] | 0 | [12 empty] | 152
153- -W | [6 empty] | 0 | [12 empty] | 153
154- -W | [6 empty] | 0 | [12 empty] | 154
155- -W | [6 empty] | 0 | [12 empty] | 155
156- -W | [6 empty] | 0 | [12 empty] | 156
157- -W | [6 empty] | 0 | [12 empty] | 157
158- -W | [6 empty] | 0 | [12 empty] | 158
159- -W | [6 empty] | 0 | [12 empty] | 159
160- -W | [6 empty] | 0 | [12 empty] | 160
161- -W | [6 empty] | 0 | [12 empty] | 161
162- -W | [6 empty] | 0 | [12 empty] | 162
163- -W | [6 empty] | 0 | [12 empty] | 163
164- -W | [6 empty] | 0 | [12 empty] | 164
165- -W | [6 empty] | 0 | [12 empty] | 165
166- -W | [6 empty] | 0 | [12 empty] | 166
167- -W | [6 empty] | 0 | [12 empty] | 167
168- -W | [6 empty] | 0 | [12 empty] | 168
169- -W | [6 empty] | 0 | [12 empty] | 169
170- -W | [6 empty] | 0 | [12 empty] | 170
171- -W | [6 empty] | 0 | [12 empty] | 171
172- -W | [6 empty] | 0 | [12 empty] | 172
173- -W | [6 empty] | 0 | [12 empty] | 173
174- -W | [6 empty] | 0 | [12 empty] | 174
175- -W | [6 empty] | 0 | [12 empty] | 175
176- -W | [6 empty] | 0 | [12 empty] | 176
177- -W | [6 empty] | 0 | [12 empty] | 177
178- -W | [6 empty] | 0 | [12 empty] | 178
179- -W | [6 empty] | 0 | [12 empty] | 179
180- -W | [6 empty] | 0 | [12 empty] | 180
181- -W | [6 empty] | 0 | [12 empty] | 181
182- -W | [6 empty] | 0 | [12 empty] | 182
183- -W | [6 empty] | 0 | [12 empty] | 183
184- -W | [6 empty] | 0 | [12 empty] | 184
185- -W | [6 empty] | 0 | [12 empty] | 185
186- -W | [6 empty] | 0 | [12 empty] | 186
187- -W | [6 empty] | 0 | [12 empty] | 187
188- -W | [6 empty] | 0 | [12 empty] | 188
189- -W | [6 empty] | 0 | [12 empty] | 189
190- -W | [6 empty] | 0 | [12 empty] | 190
191- -W | [6 empty] | 0 | [12 empty] | 191
192- -W | [6 empty] | 0 | [12 empty] | 192
193- -W | [6 empty] | 0 | [12 empty] | 193
194- -W | [6 empty] | 0 | [12 empty] | 194
195- -W | [6 empty] | 0 | [12 empty] | 195
196- -W | [6 empty] | 0 | [12 empty] | 196
197- -W | [6 empty] | 0 | [12 empty] | 197
198- -W | [6 empty] | 0 | [12 empty] | 198
199- -W | [6 empty] | 0 | [12 empty] | 199
200- -W | [6 empty] | 0 | [12 empty] | 200
201- -W | [6 empty] | 0 | [12 empty] | 201
202- -W | [6 empty] | 0 | [12 empty] | 202
203- -W | [6 empty] | 0 | [12 empty] | 203
204- -W | [6 empty] | 0 | [12 empty] | 204
205- -W | [6 empty] | 0 | [12 empty] | 205
206- -W | [6 empty] | 0 | [12 empty] | 206
207- -W | [6 empty] | 0 | [12 empty] | 207
208- -W | [6 empty] | 0 | [12 empty] | 208
209- -W | [6 empty] | 0 | [12 empty] | 209
210- -W | [6 empty] | 0 | [12 empty] | 210
211- -W | [6 empty] | 0 | [12 empty] | 211
212- -W | [6 empty] | 0 | [12 empty] | 212
213- -W | [6 empty] | 0 | [12 empty] | 213
214- -W | [6 empty] | 0 | [12 empty] | 214
215- -W | [6 empty] | 0 | [12 empty] | 215
216- -W | [6 empty] | 0 | [12 empty] | 216
217- -W | [6 empty] | 0 | [12 empty] | 217
218- -W | [6 empty] | 0 | [12 empty] | 218
219- -W | [6 empty] | 0 | [12 empty] | 219
220- -W | [6 empty] | 0 | [12 empty] | 220
221- -W | [6 empty] | 0 | [12 empty] | 221
222- -W | [6 empty] | 0 | [12 empty] | 222
223- -W | [6 empty] | 0 | [12 empty] | 223
224- -W | [6 empty] | 0 | [12 empty] | 224
225- -W | [6 empty] | 0 | [12 empty] | 225
226- -W | [6 empty] | 0 | [12 empty] | 226
227- -W | [6 empty] | 0 | [12 empty] | 227
228- -W | [6 empty] | 0 | [12 empty] | 228
229- -W | [6 empty] | 0 | [12 empty] | 229
230- -W | [6 empty] | 0 | [12 empty] | 230
231- -W | [6 empty] | 0 | [12 empty] | 231
232- -W | [6 empty] | 0 | [12 empty] | 232
233- -W | [6 empty] | 0 | [12 empty] | 233
234- -W | [6 empty] | 0 | [12 empty] | 234
235- -W | [6 empty] | 0 | [12 empty] | 235
236- -W | [6 empty] | 0 | [12 empty] | 236
237- -W | [6 empty] | 0 | [12 empty] | 237
238- -W | [6 empty] | 0 | [12 empty] | 238
239- -W | [6 empty] | 0 | [12 empty] | 239
240- -W | [6 empty] | 0 | [12 empty] | 240
241- -W | [6 empty] | 0 | [12 empty] | 241
242- -W | [6 empty] | 0 | [12 empty] | 242
243- -W | [6 empty] | 0 | [12 empty] | 243
244- -W | [6 empty] | 0 | [12 empty] | 244
245- -W | [6 empty] | 0 | [12 empty] | 245
246- -W | [6 empty] | 0 | [12 empty] | 246
247- -W | [6 empty] | 0 | [12 empty] | 247
248- -W | [6 empty] | 0 | [12 empty] | 248
249- -W | [6 empty] | 0 | [12 empty] | 249
250- -W | [6 empty] | 0 | [12 empty] | 250
251- -W | [6 empty] | 0 | [12 empty] | 251
252- -W | [6 empty] | 0 | [12 empty] | 252
253- -W | [6 empty] | 0 | [12 empty] | 253
254- -W | [6 empty] | 0 | [12 empty] | 254
255- -W | [6 empty] | 0 | [12 empty] | 255
256- -W | [6 empty] | 0 | [12 empty] | 256
257- -W | [6 empty] | 0 | [12 empty] | 257
258- -W | [6 empty] | 0 | [12 empty] | 258
259- -W | [6 empty] | 0 | [12 empty] | 259
260- -W | [6 empty] | 0 | [12 empty] | 260
261- -W | [6 empty] | 0 | [12 empty] | 261
262- -W | [6 empty] | 0 | [12 empty] | 262
263- -W | [6 empty] | 0 | [12 empty] | 263
264- -W | [6 empty] | 0 | [12 empty] | 264
265- -W | [6 empty] | 0 | [12 empty] | 265
266- -W | [6 empty] | 0 | [12 empty] | 266
267- -W | [6 empty] | 0 | [12 empty] | 267
268- -W | [6 empty] | 0 | [12 empty] | 268
269- -W | [6 empty] | 0 | [12 empty] | 269
270- -W | [6 empty] | 0 | [12 empty] | 270
271- -W | [6 empty] | 0 | [12 empty] | 271
272- -W | [6 empty] | 0 | [12 empty] | 272
273- -W | [6 empty] | 0 | [12 empty] | 273
274- -W | [6 empty] | 0 | [12 empty] | 274
275- -W | [6 empty] | 0 | [12 empty] | 275
276- -W | [6 empty] | 0 | [12 empty] | 276
277- -W | [6 empty] | 0 | [12 empty] | 277
278- -W | [6 empty] | 0 | [12 empty] | 278
279- -W | [6 empty] | 0 | [12 empty] | 279
280- -W | [6 empty] | 0 | [12 empty] | 280
281- -W | [6 empty] | 0 | [12 empty] | 281
282- -W | [6 empty] | 0 | [12 empty] | 282
283- -W | [6 empty] | 0 | [12 empty] | 283
284- -W | [6 empty] | 0 | [12 empty] | 284
285- -W | [6 empty] | 0 | [12 empty] | 285
286- -W | [6 empty] | 0 | [12 empty] | 286
287- -W | [6 empty] | 0 | [12 empty] | 287
288- -W | [6 empty] | 0 | [12 empty] | 288
289- -W | [6 empty] | 0 | [12 empty] | 289
290- -W | [6 empty] | 0 | [12 empty] | 290
291- -W | [6 empty] | 0 | [12 empty] | 291
292- -W | [6 empty] | 0 | [12 empty] | 292
293- -W | [6 empty] | 0 | [12 empty] | 293
294- -W | [6 empty] | 0 | [12 empty] | 294
295- -W | [6 empty] | 0 | [12 empty] | 295
296- -W | [6 empty] | 0 | [12 empty] | 296
297- -W | [6 empty] | 0 | [12 empty] | 297
298- -W | [6 empty] | 0 | [12 empty] | 298
299- -W | [6 empty] | 0 | [12 empty] | 299
300- -W | [6 empty] | 0 | [12 empty] | 300
301- -W | [6 empty] | 0 | [12 empty] | 301
302- -W | [6 empty] | 0 | [12 empty] | 302
303- -W | [6 empty] | 0 | [12 empty] | 303
304- -W | [6 empty] | 0 | [12 empty] | 304
305- -W | [6 empty] | 0 | [12 empty] | 305
306- -W | [6 empty] | 0 | [12 empty] | 306
307- -W | [6 empty] | 0 | [12 empty] | 307
308- -W | [6 empty] | 0 | [12 empty] | 308
309- -W | [6 empty] | 0 | [12 empty] | 309
310- -W | [6 empty] | 0 | [12 empty] | 310
311- -W | [6 empty] | 0 | [12 empty] | 311
312- -W | [6 empty] | 0 | [12 empty] | 312
313- -W | [6 empty] | 0 | [12 empty] | 313
314- -W | [6 empty] | 0 | [12 empty] | 314
315- -W | [6 empty] | 0 | [12 empty] | 315
316- -W | [6 empty] | 0 | [12 empty] | 316
317- -W | [6 empty] | 0 | [12 empty] | 317
318- -W | [6 empty] | 0 | [12 empty] | 318
319- -W | [6 empty] | 0 | [12 empty] | 319
320- -W | [6 empty] | 0 | [12 empty] | 320
321- -W | [6 empty] | 0 | [12 empty] | 321
322- -W | [6 empty] | 0 | [12 empty] | 322
323- -W | [6 empty] | 0 | [12 empty] | 323
324- -W | [6 empty] | 0 | [12 empty] | 324
325- -W | [6 empty] | 0 | [12 empty] | 325
326- -W | [6 empty] | 0 | [12 empty] | 326
327- -W | [6 empty] | 0 | [12 empty] | 327
328- -W | [6 empty] | 0 | [12 empty] | 328
329- -W | [6 empty] | 0 | [12 empty] | 329
330- -W | [6 empty] | 0 | [12 empty] | 330
331- -W | [6 empty] | 0 | [12 empty] | 331
332- -W | [6 empty] | 0 | [12 empty] | 332
333- -W | [6 empty] | 0 | [12 empty] | 333
334- -W | [6 empty] | 0 | [12 empty] | 334
335- -W | [6 empty] | 0 | [12 empty] | 335
336- -W | [6 empty] | 0 | [12 empty] | 336
337- -W | [6 empty] | 0 | [12 empty] | 337
338- -W | [6 empty] | 0 | [12 empty] | 338
339- -W | [6 empty] | 0 | [12 empty] | 339
340- -W | [6 empty] | 0 | [12 empty] | 340
341- -W | [6 empty] | 0 | [12 empty] | 341
342- -W | [6 empty] | 0 | [12 empty] | 342
343- -W | [6 empty] | 0 | [12 empty] | 343
344- -W | [6 empty] | 0 | [12 empty] | 344
345- -W | [6 empty] | 0 | [12 empty] | 345
346- -W | [6 empty] | 0 | [12 empty] | 346
347- -W | [6 empty] | 0 | [12 empty] | 347
348- -W | [6 empty] | 0 | [12 empty] | 348
349- -W | [6 empty] | 0 | [12 empty] | 349
350- -W | [6 empty] | 0 | [12 empty] | 350
351- -W | [6 empty] | 0 | [12 empty] | 351
352- -W | [6 empty] | 0 | [12 empty] | 352
353- -W | [6 empty] | 0 | [12 empty] | 353
354- -W | [6 empty] | 0 | [12 empty] | 354
355- -W | [6 empty] | 0 | [12 empty] | 355
356- -W | [6 empty] | 0 | [12 empty] | 356
357- -W | [6 empty] | 0 | [12 empty] | 357
358- -W | [6 empty] | 0 | [12 empty] | 358
359- -W | [6 empty] | 0 | [12 empty] | 359
360- -W | [6 empty] | 0 | [12 empty] | 360
361- -W | [6 empty] | 0 | [12 empty] | 361
362- -W | [6 empty] | 0 | [12 empty] | 362
363- -W | [6 empty] | 0 | [12 empty] | 363
364- -W | [6 empty] | 0 | [12 empty] | 364
365- -W | [6 empty] | 0 | [12 empty] | 365
366- -W | [6 empty] | 0 | [12 empty] | 366
367- -W | [6 empty] | 0 | [12 empty] | 367
368- -W | [6 empty] | 0 | [12 empty] | 368
369- -W | [6 empty] | 0 | [12 empty] | 369
370- -W | [6 empty] | 0 | [12 empty] | 370
371- -W | [6 empty] | 0 | [12 empty] | 371
372- -W | [6 empty] | 0 | [12 empty] | 372
373- -W | [6 empty] | 0 | [12 empty] | 373
374- -W | [6 empty] | 0 | [12 empty] | 374
375- -W | [6 empty] | 0 | [12 empty] | 375
376- -W | [6 empty] | 0 | [12 empty] | 376
377- -W | [6 empty] | 0 | [12 empty] | 377
378- -W | [6 empty] | 0 | [12 empty] | 378
379- -W | [6 empty] | 0 | [12 empty] | 379
380- -W | [6 empty] | 0 | [12 empty] | 380
381- -W | [6 empty] | 0 | [12 empty] | 381
382- -W | [6 empty] | 0 | [12 empty] | 382
383- -W | [6 empty] | 0 | [12 empty] | 383
384- -W | [6 empty] | 0 | [12 empty] | 384
385- -W | [6 empty] | 0 | [12 empty] | 385
386- -W | [6 empty] | 0 | [12 empty] | 386
387- -W | [6 empty] | 0 | [12 empty] | 387
388- -W | [6 empty] | 0 | [12 empty] | 388
389- -W | [6 empty] | 0 | [12 empty] | 389
390- -W | [6 empty] | 0 | [12 empty] | 390
391- -W | [6 empty] | 0 | [12 empty] | 391
392- -W | [6 empty] | 0 | [12 empty] | 392
393- -W | [6 empty] | 0 | [12 empty] | 393
394- -W | [6 empty] | 0 | [12 empty] | 394
395- -W | [6 empty] | 0 | [12 empty] | 395
396- -W | [6 empty] | 0 | [12 empty] | 396
397- -W | [6 empty] | 0 | [12 empty] | 397
398- -W | [6 empty] | 0 | [12 empty] | 398
399- -W | [6 empty] | 0 | [12 empty] | 399
400- -W | [6 empty] | 0 | [12 empty] | 400
401- -W | [6 empty] | 0 | [12 empty] | 401
402- -W | [6 empty] | 0 | [12 empty] | 402
403- -W | [6 empty] | 0 | [12 empty] | 403
404- -W | [6 empty] | 0 | [12 empty] | 404
405- -W | [6 empty] | 0 | [12 empty] | 405
406- -W | [6 empty] | 0 | [12 empty] | 406
407- -W | [6 empty] | 0 | [12 empty] | 407
408- -W | [6 empty] | 0 | [12 empty] | 408
409- -W | [6 empty] | 0 | [12 empty] | 409
410- -W | [6 empty] | 0 | [12 empty] | 410
411- -W | [6 empty] | 0 | [12 empty] | 411
412- -W | [6 empty] | 0 | [12 empty] | 412
413- -W | [6 empty] | 0 | [12 empty] | 413
414- -W | [6 empty] | 0 | [12 empty] | 414
415- -W | [6 empty] | 0 | [12 empty] | 415
416- -W | [6 empty] | 0 | [12 empty] | 416
417- -W | [6 empty] | 0 | [12 empty] | 417
418- -W | [6 empty] | 0 | [12 empty] | 418
419- -W | [6 empty] | 0 | [12 empty] | 419
420- -W | [6 empty] | 0 | [12 empty] | 420
421- -W | [6 empty] | 0 | [12 empty] | 421
422- -W | [6 empty] | 0 | [12 empty] | 422
423- -W | [6 empty] | 0 | [12 empty] | 423
424- -W | [6 empty] | 0 | [12 empty] | 424
425- -W | [6 empty] | 0 | [12 empty] | 425
426- -W | [6 empty] | 0 | [12 empty] | 426
427- -W | [6 empty] | 0 | [12 empty] | 427
428- -W | [6 empty] | 0 | [12 empty] | 428
429- -W | [6 empty] | 0 | [12 empty] | 429
430- -W | [6 empty] | 0 | [12 empty] | 430
431- -W | [6 empty] | 0 | [12 empty] | 431
432- -W | [6 empty] | 0 | [12 empty] | 432
433- -W | [6 empty] | 0 | [12 empty] | 433
434- -W | [6 empty] | 0 | [12 empty] | 434
435- -W | [6 empty] | 0 | [12 empty] | 435
436- -W | [6 empty] | 0 | [12 empty] | 436
437- -W | [6 empty] | 0 | [12 empty] | 437
438- -W | [6 empty] | 0 | [12 empty] | 438
439- -W | [6 empty] | 0 | [12 empty] | 439
440- -W | [6 empty] | 0 | [12 empty] | 440
441- -W | [6 empty] | 0 | [12 empty] | 441
442- -W | [6 empty] | 0 | [12 empty] | 442
443- -W | [6 empty] | 0 | [12 empty] | 443
444- -W | [6 empty] | 0 | [12 empty] | 444
445- -W | [6 empty] | 0 | [12 empty] | 445
446- -W | [6 empty] | 0 | [12 empty] | 446
447- -W | [6 empty] | 0 | [12 empty] | 447
448- -W | [6 empty] | 0 | [12 empty] | 448
449- -W | [6 empty] | 0 | [12 empty] | 449
450- -W | [6 empty] | 0 | [12 empty] | 450
451- -W | [6 empty] | 0 | [12 empty] | 451
452- -W | [6 empty] | 0 | [12 empty] | 452
453- -W | [6 empty] | 0 | [12 empty] | 453
454- -W | [6 empty] | 0 | [12 empty] | 454
455- -W | [6 empty] | 0 | [12 empty] | 455
456- -W | [6 empty] | 0 | [12 empty] | 456
457- -W | [6 empty] | 0 | [12 empty] | 457
458- -W | [6 empty] | 0 | [12 empty] | 458
459- -W | [6 empty] | 0 | [12 empty] | 459
460- -W | [6 empty] | 0 | [12 empty] | 460
461- -W | [6 empty] | 0 | [12 empty] | 461
462- -W | [6 empty] | 0 | [12 empty] | 462
463- -W | [6 empty] | 0 | [12 empty] | 463
464- -W | [6 empty] | 0 | [12 empty] | 464
465- -W | [6 empty] | 0 | [12 empty] | 465
466- -W | [6 empty] | 0 | [12 empty] | 466
467- -W | [6 empty] | 0 | [12 empty] | 467
468- -W | [6 empty] | 0 | [12 empty] | 468
469- -W | [6 empty] | 0 | [12 empty] | 469
470- -W | [6 empty] | 0 | [12 empty] | 470
471- -W | [6 empty] | 0 | [12 empty] | 471
472- -W | [6 empty] | 0 | [12 empty] | 472
473- -W | [6 empty] | 0 | [12 empty] | 473
474- -W | [6 empty] | 0 | [12 empty] | 474
475- -W | [6 empty] | 0 | [12 empty] | 475
476- -W | [6 empty] | 0 | [12 empty] | 476
477- -W | [6 empty] | 0 | [12 empty] | 477
478- -W | [6 empty] | 0 | [12 empty] | 478
479- -W | [6 empty] | 0 | [12 empty] | 479
480- -W | [6 empty] | 0 | [12 empty] | 480
481- -W | [6 empty] | 0 | [12 empty] | 481
482- -W | [6 empty] | 0 | [12 empty] | 482
483- -W | [6 empty] | 0 | [12 empty] | 483
484- -W | [6 empty] | 0 | [12 empty] | 484
485- -W | [6 empty] | 0 | [12 empty] | 485
486- -W | [6 empty] | 0 | [12 empty] | 486
487- -W | [6 empty] | 0 | [12 empty] | 487
488- -W | [6 empty] | 0 | [12 empty] | 488
489- -W | [6 empty] | 0 | [12 empty] | 489
490- -W | [6 empty] | 0 | [12 empty] | 490
491- -W | [6 empty] | 0 | [12 empty] | 491
492- -W | [6 empty] | 0 | [12 empty] | 492
493- -W | [6 empty] | 0 | [12 empty] | 493
494- -W | [6 empty] | 0 | [12 empty] | 494
495- -W | [6 empty] | 0 | [12 empty] | 495
496- -W | [6 empty] | 0 | [12 empty] | 496
497- -W | [6 empty] | 0 | [12 empty] | 497
498- -W | [6 empty] | 0 | [12 empty] | 498
499- -W | [6 empty] | 0 | [12 empty] | 499
500- -W | [6 empty] | 0 | [12 empty] | 500

## OH
For Coding Use do not erase | # | City | Entity Name | Facility Location | Zone/Building Number/Coordinates | Others (Example. Coordinates) | Building Name | Combined Value | Space type | Operating hours (Start time) | Operating hours ( End time) | أيام العمل الفعلية أسبوعياً /Working days per week | عدد الاسابيع في السنة /Weeks per year | Operating hours refrence | التشغيل / سنة /Operating hours per year | EFLH

## Light_Savings
[9 empty] | ESM | BOQ | Baseline Lighting Consumption (kWh) | Project Lighting Consumption(kWh) | Energy Savings (kWh) | % Savings
Lighting Replacement Conventional to LED
Lighting Replacement LED to LED
Lighting Control
Total
Summary
S.N | Building Name | Location | Zone/Building No. | Space Category | Operating hours refrence | Operating Hour | Lighting Selection S.N | Fix Qunatity | Baseline unit Description | LED/CONV | Lamp/Fix | Lamp Load (W) | Fix Wattage | Lamp Qty | Total Load [kW] | Baseline Energy Consumption (kWh) | Project Unit Description | Lamp/Fix. | Model # | Lamp Load [W] | Lamp Qty | Fix Load [W] | Total Load[kW] | Energy Consumption of Project Lighting Units (kWh) | Energy Savings (kWh) | Is there a light control? | Sensors Qty | Control- Baselined kWh | Control - Savings kWh | Installed Yes / No

## Pivot_2
Summary Table Projects units

## Old_Model_Registry
Sr. No. | Surveyed Unit Description | Lamp Type | Conv./LED | Location Type (Interior/Exterior) | Shape/Size/Base | Length/Width/Diameter | Lamp/Fixture | Wattage (W) | Lumens (lm) | Lamp/Fix | Check
1 | Conv-FTL-T8-1.5M-1X-56W | FTL | Conv | Interior | T8 | 1.5M- | 1X | 56 | 2800 | 1
2 | Conv-FTL-T8-1.5M-2X-56W | FTL | Conv | Interior | T8 | 1.5M- | 2X | 56 | 5600 | 2
3 | Conv-FTL-T8-1.5M-3X-56W | FTL | Conv | Interior | T8 | 1.5M- | 3X | 56 | 8400 | 3
4 | Conv-FTL-T8-1.5M-4X-56W | FTL | Conv | Interior | T8 | 1.5M- | 4X | 56 | 11200 | 4
5 | Conv-FTL-T12-1.2M-1X-40W | FTL | Conv | Interior | T12 | 1.2M- | 1X | 40 | 2000 | 1
6 | Conv-FTL-T12-1.2M-2X-40W | FTL | Conv | Interior | T12 | 1.2M- | 2X | 40 | 4000 | 2
7 | Conv-FTL-T12-1.2M-3X-40W | FTL | Conv | Interior | T12 | 1.2M- | 3X | 40 | 6000 | 3
8 | Conv-FTL-T12-1.2M-4X-40W | FTL | Conv | Interior | T12 | 1.2M- | 4X | 40 | 8000 | 4
9 | Conv-FTL-T8-1.2M-1X-36W | FTL | Conv | Interior | T8 | 1.2M- | 1X | 36 | 1800 | 1
10 | Conv-FTL-T8-1.2M-2X-36W | FTL | Conv | Interior | T8 | 1.2M- | 2X | 36 | 3600 | 2
11 | Conv-FTL-T8-1.2M-3X-36W | FTL | Conv | Interior | T8 | 1.2M- | 3X | 36 | 5400 | 3
12 | Conv-FTL-T8-1.2M-4X-36W | FTL | Conv | Interior | T8 | 1.2M- | 4X | 36 | 7200 | 4
13 | Conv-FTL-T12-0.6M-1X-20W | FTL | Conv | Interior | T12 | 0.6M- | 1X | 20 | 1000 | 1
14 | Conv-FTL-T12-0.6M-2X-20W | FTL | Conv | Interior | T12 | 0.6M- | 2X | 20 | 2000 | 2
15 | Conv-FTL-T12-0.6M-3X-20W | FTL | Conv | Interior | T12 | 0.6M- | 3X | 20 | 3000 | 3
16 | Conv-FTL-T12-0.6M-4X-20W | FTL | Conv | Interior | T12 | 0.6M- | 4X | 20 | 4000 | 4
17 | Conv-FTL-T8-0.6M-1X-18W | FTL | Conv | Interior | T8 | 0.6M- | 1X | 18 | 900 | 1
18 | Conv-FTL-T8-0.6M-2X-18W | FTL | Conv | Interior | T8 | 0.6M- | 2X | 18 | 1800 | 2
19 | Conv-FTL-T8-0.6M-3X-18W | FTL | Conv | Interior | T8 | 0.6M- | 3X | 18 | 2700 | 3
20 | Conv-FTL-T8-0.6M-4X-18W | FTL | Conv | Interior | T8 | 0.6M- | 4X | 18 | 3600 | 4
21 | Conv-FTL-T5-1.5M-1X-35W | FTL | Conv | Interior | T5 | 1.5M- | 1X | 35 | 1750 | 1
22 | Conv-FTL-T5-1.5M-2X-35W | FTL | Conv | Interior | T5 | 1.5M- | 2X | 35 | 3500 | 2
23 | Conv-FTL-T5-1.5M-3X-35W | FTL | Conv | Interior | T5 | 1.5M- | 3X | 35 | 5250 | 3
24 | Conv-FTL-T5-1.5M-4X-35W | FTL | Conv | Interior | T5 | 1.5M- | 4X | 35 | 7000 | 4
25 | Conv-FTL-T5-1.2M-1X-28W | FTL | Conv | Interior | T5 | 1.2M- | 1X | 28 | 1400 | 1
26 | Conv-FTL-T5-1.2M-2X-28W | FTL | Conv | Interior | T5 | 1.2M- | 2X | 28 | 2800 | 2
27 | Conv-FTL-T5-1.2M-3X-28W | FTL | Conv | Interior | T5 | 1.2M- | 3X | 28 | 4200 | 3
28 | Conv-FTL-T5-1.2M-4X-28W | FTL | Conv | Interior | T5 | 1.2M- | 4X | 28 | 5600 | 4
29 | Conv-FTL-T5-0.6M-1X-14W | FTL | Conv | Interior | T5 | 0.6M- | 1X | 14 | 700 | 1
30 | Conv-FTL-T5-0.6M-2X-14W | FTL | Conv | Interior | T5 | 0.6M- | 2X | 14 | 1400 | 2
31 | Conv-FTL-T5-0.6M-3X-14W | FTL | Conv | Interior | T5 | 0.6M- | 3X | 14 | 2100 | 3
32 | Conv-FTL-T5-0.6M-4X-14W | FTL | Conv | Interior | T5 | 0.6M- | 4X | 14 | 2800 | 4
33 | Conv-CFL-E27-1X-9W | CFL | Conv | Interior | E27 |  | 1X | 9 | 450 | 1
34 | Conv-CFL-E27-1X-10W | CFL | Conv | Interior | E27 |  | 1X | 10 | 500 | 1
35 | Conv-CFL-E27-1X-12W | CFL | Conv | Interior | E27 |  | 1X | 12 | 600 | 1
36 | Conv-CFL-E27-1X-13W | CFL | Conv | Interior | E27 |  | 1X | 13 | 650 | 1
37 | Conv-CFL-E27-1X-15W | CFL | Conv | Interior | E27 |  | 1X | 15 | 750 | 1
38 | Conv-CFL-E27-1X-16W | CFL | Conv | Interior | E27 |  | 1X | 16 | 800 | 1
39 | Conv-CFL-E27-1X-18W | CFL | Conv | Interior | E27 |  | 1X | 18 | 900 | 1
40 | Conv-CFL-E27-1X-20W | CFL | Conv | Interior | E27 |  | 1X | 20 | 1000 | 1
41 | Conv-CFL-E27-1X-23W | CFL | Conv | Interior | E27 |  | 1X | 23 | 1150 | 1
42 | Conv-CFL-E27-1X-26W | CFL | Conv | Interior | E27 |  | 1X | 26 | 1300 | 1
43 | Conv-CFL-E27-1X-30W | CFL | Conv | Interior | E27 |  | 1X | 30 | 1500 | 1
44 | Conv-CFL-E27-1X-40W | CFL | Conv | Interior | E27 |  | 1X | 40 | 2000 | 1
45 | Conv-CFL-E40-1X-42W | CFL | Conv | Interior | E40 |  | 1X | 42 | 2100 | 1
46 | Conv-CFL-E40-1X-60W | CFL | Conv | Interior | E40 |  | 1X | 60 | 3000 | 1
47 | Conv-CFL-E40-1X-65W | CFL | Conv | Interior | E40 |  | 1X | 65 | 3250 | 1
48 | Conv-CFL-E40-1X-80W | CFL | Conv | Interior | E40 |  | 1X | 80 | 4000 | 1
49 | Conv-CFL-2Pin-2X-23W | CFL | Conv | Interior | 2Pin |  | 2X | 23 | 2300 | 2
50 | Conv-CFL-2Pin-2X-26W | CFL | Conv | Interior | 2Pin |  | 2X | 26 | 2600 | 2
51 | Conv-Candle-E14-1X-20W | Candle | Conv | Interior | E14 |  | 1X | 20 | 200 | 1
52 | Conv-Candle-E14-1X-40W | Candle | Conv | Interior | E14 |  | 1X | 40 | 400 | 1
53 | Conv-MH-E40-1X-70W | MH | Conv | Exterior | E40 |  | 1X | 70 | 3500 | 1
54 | Conv-MH-E40-1X-100W | MH | Conv | Exterior | E40 |  | 1X | 100 | 5000 | 1
55 | Conv-MH-E40-1X-150W | MH | Conv | Exterior | E40 |  | 1X | 150 | 7500 | 1
56 | Conv-MH-E40-1X-400W | MH | Conv | Exterior | E40 |  | 1X | 400 | 20000 | 1
57 | Conv-MH-Flood Light-1X-70W | MH | Conv | Exterior | Flood Light |  | 1X | 70 | 3500 | 1
58 | Conv-MH-Flood Light-1X-100W | MH | Conv | Exterior | Flood Light |  | 1X | 100 | 5000 | 1
59 | Conv-MH-Flood Light-1X-400W | MH | Conv | Exterior | Flood Light |  | 1X | 400 | 20000 | 1
60 | Conv-MH-Downlight-1X-70W | MH | Conv | Interior | Downlight |  | 1X | 70 | 3500 | 1
61 | Conv-MH-Down Light-1X-150W | MH | Conv | Interior | Down Light |  | 1X | 150 | 7500 | 1
62 | Conv-MV-E40-1X-70W | MV | Conv | Exterior | E40 |  | 1X | 70 | 2450 | 1
63 | Conv-MV-E40-1X-80W | MV | Conv | Exterior | E40 |  | 1X | 80 | 2800 | 1
64 | Conv-MV-E40-1X-175W | MV | Conv | Exterior | E40 |  | 1X | 175 | 6125 | 1
65 | Conv-MV-Flood Light-1X-80W | MV | Conv | Exterior | Flood Light |  | 1X | 80 | 2800 | 1
66 | Conv-MV-Flood Light-1X-250W | MV | Conv | Exterior | Flood Light |  | 1X | 250 | 8750 | 1
67 | Conv-MV-Flood Light-1X-400W | MV | Conv | Exterior | Flood Light |  | 1X | 400 | 14000 | 1
68 | Conv-MV-E40-1X-175W | MV | Conv | Exterior | E40 |  | 1X | 175 | 6125 | 1
69 | Conv-Incandescent-E27-1X-40W | Incandescent | Conv | Interior | E27 |  | 1X | 40 | 400 | 1
70 | Conv-Incandescent-E27-1X-60W | Incandescent | Conv | Interior | E27 |  | 1X | 60 | 600 | 1
71 | Conv-Incandescent-E27-1X-100W | Incandescent | Conv | Interior | E27 |  | 1X | 100 | 1000 | 1
72 | Conv-Halogen-Spot Light-1X-25W | Halogen | Conv | Interior | Spot Light |  | 1X | 25 | 250 | 1
73 | Conv-Halogen-Spot Light-1X-40W | Halogen | Conv | Interior | Spot Light |  | 1X | 40 | 400 | 1
74 | Conv-Halogen-Spot Light-1X-50W | Halogen | Conv | Interior | Spot Light |  | 1X | 50 | 500 | 1
75 | Conv-Halogen-Flood Light-1X-100W | Halogen | Conv | Exterior | Flood Light |  | 1X | 100 | 1000 | 1
76 | Conv-Halogen-Flood Light-1X-150W | Halogen | Conv | Exterior | Flood Light |  | 1X | 150 | 1500 | 1
77 | Conv-Halogen-Flood Light-1X-200W | Halogen | Conv | Exterior | Flood Light |  | 1X | 200 | 2000 | 1
78 | Conv-Halogen-Flood Light-1X-250W | Halogen | Conv | Exterior | Flood Light |  | 1X | 250 | 2500 | 1
79 | Conv-Halogen-Flood Light-1X-300W | Halogen | Conv | Exterior | Flood Light |  | 1X | 300 | 3000 | 1
80 | Conv-Halogen-Flood Light-1X-400W | Halogen | Conv | Exterior | Flood Light |  | 1X | 400 | 4000 | 1
81 | Conv-Halogen-Flood Light-1X-500W | Halogen | Conv | Exterior | Flood Light |  | 1X | 500 | 5000 | 1
82 | Conv-Halogen-Flood Light-1X-600W | Halogen | Conv | Exterior | Flood Light |  | 1X | 600 | 6000 | 1
83 | Conv-Halogen-Flood Light-1X-1500W | Halogen | Conv | Exterior | Flood Light |  | 1X | 1500 | 15000 | 1
84 | Conv-Halogen-Flood Light-1X-2000W | Halogen | Conv | Exterior | Flood Light |  | 1X | 2000 | 20000 | 1
85 | Conv-HPS-Flood Light-1X-100W | HPS | Conv | Exterior | Flood Light |  | 1X | 100 | 5000 | 1
86 | Conv-HPS-Flood Light-1X-150W | HPS | Conv | Exterior | Flood Light |  | 1X | 150 | 7500 | 1
87 | Conv-HPS-Flood Light-1X-250W | HPS | Conv | Exterior | Flood Light |  | 1X | 250 | 12500 | 1
88 | Conv-HPS-Flood Light-1X-400W | HPS | Conv | Exterior | Flood Light |  | 1X | 400 | 20000 | 1
89 | Conv-HPS-Flood Light-1X-1000W | HPS | Conv | Exterior | Flood Light |  | 1X | 1000 | 50000 | 1
90 | Conv-HPS-Street Light-1X-250W | HPS | Conv | Exterior | Street Light |  | 1X | 250 | 12500 | 1
91 | Conv-HPS-Street Light-1X-400W | HPS | Conv | Exterior | Street Light |  | 1X | 400 | 20000 | 1
92 | Conv-HPS-High Bay-1X-250W | HPS | Conv | Interior | High Bay |  | 1X | 250 | 12500 | 1
93 | Conv-HPS-High Bay-1X-400W | HPS | Conv | Interior | High Bay |  | 1X | 400 | 20000 | 1
94 | Conv-HPS-E40-1X-100W | HPS | Conv | Interior | E40 |  | 1X | 100 | 5000 | 1
95 | LED_Tube-T8-1.5M-1X-30W | LED_Tube | LED | Interior | T8 | 1.5M- | 1X | 30 | 2250 | 1
96 | LED_Tube-T8-1.5M-2X-30W | LED_Tube | LED | Interior | T8 | 1.5M- | 2X | 30 | 4500 | 2
97 | LED_Tube-T8-1.5M-3X-30W | LED_Tube | LED | Interior | T8 | 1.5M- | 3X | 30 | 6750 | 3
98 | LED_Tube-T8-1.5M-4X-30W | LED_Tube | LED | Interior | T8 | 1.5M- | 4X | 30 | 9000 | 4
99 | LED_Tube-T8-1.2M-1X-20W | LED_Tube | LED | Interior | T8 | 1.2M- | 1X | 20 | 1500 | 1
100 | LED_Tube-T8-1.2M-2X-20W | LED_Tube | LED | Interior | T8 | 1.2M- | 2X | 20 | 3000 | 2
101 | LED_Tube-T8-1.2M-3X-20W | LED_Tube | LED | Interior | T8 | 1.2M- | 3X | 20 | 4500 | 3
102 | LED_Tube-T8-1.2M-4X-20W | LED_Tube | LED | Interior | T8 | 1.2M- | 4X | 20 | 6000 | 4
103 | LED_Tube-T8-1.2M-1X-18W | LED_Tube | LED | Interior | T8 | 1.2M- | 1X | 18 | 1350 | 1
104 | LED_Tube-T8-1.2M-2X-18W | LED_Tube | LED | Interior | T8 | 1.2M- | 2X | 18 | 2700 | 2
105 | LED_Tube-T8-1.2M-3X-18W | LED_Tube | LED | Interior | T8 | 1.2M- | 3X | 18 | 4050 | 3
106 | LED_Tube-T8-1.2M-4X-18W | LED_Tube | LED | Interior | T8 | 1.2M- | 4X | 18 | 5400 | 4
107 | LED_Tube-T8-0.6M-1X-20W | LED_Tube | LED | Interior | T8 | 0.6M- | 1X | 20 | 1500 | 1
108 | LED_Tube-T8-0.6M-2X-20W | LED_Tube | LED | Interior | T8 | 0.6M- | 2X | 20 | 3000 | 2
109 | LED_Tube-T8-0.6M-3X-20W | LED_Tube | LED | Interior | T8 | 0.6M- | 3X | 20 | 4500 | 3
110 | LED_Tube-T8-0.6M-4X-20W | LED_Tube | LED | Interior | T8 | 0.6M- | 4X | 20 | 6000 | 4
111 | LED_Tube-T8-0.6M-1X-18W | LED_Tube | LED | Interior | T8 | 0.6M- | 1X | 18 | 1350 | 1
112 | LED_Tube-T8-0.6M-2X-18W | LED_Tube | LED | Interior | T8 | 0.6M- | 2X | 18 | 2700 | 2
113 | LED_Tube-T8-0.6M-3X-18W | LED_Tube | LED | Interior | T8 | 0.6M- | 3X | 18 | 4050 | 3
114 | LED_Tube-T8-0.6M-4X-18W | LED_Tube | LED | Interior | T8 | 0.6M- | 4X | 18 | 5400 | 4
115 | LED_Spot_Light-Spot Light-1X-5W | LED_Spot_Light | LED | Interior | Spot Light |  | 1X | 5 | 350 | 1
116 | LED_Spot_Light-Spot Light-1X-7W | LED_Spot_Light | LED | Interior | Spot Light |  | 1X | 7 | 490 | 1
117 | LED_Bulb-E27-1X-9W | LED_Bulb | LED | Interior | E27 |  | 1X | 9 | 675 | 1
118 | LED_Bulb-E27-1X-12W | LED_Bulb | LED | Interior | E27 |  | 1X | 12 | 900 | 1
119 | LED_Bulb-E27-1X-15W | LED_Bulb | LED | Interior | E27 |  | 1X | 15 | 1125 | 1
120 | LED_Bulb-E27-1X-20W | LED_Bulb | LED | Interior | E27 |  | 1X | 20 | 1500 | 1
121 | LED_Bulb-E40-1X-50W | LED_Bulb | LED | Interior | E40 |  | 1X | 50 | 3750 | 1
122 | LED_Panel_light-60X60-1X-48W | LED_Panel_light | LED | Interior | 60X60 |  | 1X | 48 | 3600 | 1
123 | LED_Panel_light-60X60-1X-40W | LED_Panel_light | LED | Interior | 60X60 |  | 1X | 40 | 3000 | 1
124 | LED_Panel_light-60X60-1X-60W | LED_Panel_light | LED | Interior | 60X60 |  | 1X | 60 | 4500 | 1
125 | LED_Panel_light-60X60-1X-80W | LED_Panel_light | LED | Interior | 60X60 |  | 1X | 80 | 6000 | 1
126 | LED_Panel_light-60X60-1X-100W | LED_Panel_light | LED | Interior | 60X60 |  | 1X | 100 | 7500 | 1
127 | LED_Downlight-4''-1X-9W | LED_Downlight | LED | Interior | 4'' |  | 1X | 9 | 675 | 1
128 | LED_Downlight-4''-1X-10W | LED_Downlight | LED | Interior | 4'' |  | 1X | 10 | 750 | 1
129 | LED_Downlight-4''-1X-15W | LED_Downlight | LED | Interior | 4'' |  | 1X | 15 | 1125 | 1
130 | LED_Downlight-6''-1X-20W | LED_Downlight | LED | Interior | 6'' |  | 1X | 20 | 1500 | 1
131 | LED_Downlight-8''-1X-30W | LED_Downlight | LED | Interior | 8'' |  | 1X | 30 | 2250 | 1
132 | LED_Downlight-8''-1X-40W | LED_Downlight | LED | Interior | 8'' |  | 1X | 40 | 3000 | 1
133 | LED_Flood_Light-Flood Light-1X-50W | LED_Flood_Light | LED | Exterior | Flood Light |  | 1X | 50 | 4000 | 1
134 | LED_Flood_Light-Flood Light-1X-100W | LED_Flood_Light | LED | Exterior | Flood Light |  | 1X | 100 | 8000 | 1
135 | LED_Flood_Light-Flood Light-1X-150W | LED_Flood_Light | LED | Exterior | Flood Light |  | 1X | 150 | 12000 | 1
136 | LED_Flood_Light-Flood Light-1X-200W | LED_Flood_Light | LED | Exterior | Flood Light |  | 1X | 200 | 16000 | 1
137 | LED_Flood_Light-Flood Light-1X-250W | LED_Flood_Light | LED | Exterior | Flood Light |  | 1X | 250 | 20000 | 1
138 | LED_Flood_Light-Flood Light-1X-300W | LED_Flood_Light | LED | Exterior | Flood Light |  | 1X | 300 | 24000 | 1
139 | LED_Flood_Light-Flood Light-1X-400W | LED_Flood_Light | LED | Exterior | Flood Light |  | 1X | 400 | 32000 | 1
140 | LED_High_Bay-High Bay-1X-200W | LED_High_Bay | LED | Interior | High Bay |  | 1X | 200 | 16000 | 1
141 | LED_High_Bay-High Bay-1X-250W | LED_High_Bay | LED | Interior | High Bay |  | 1X | 250 | 20000 | 1
142 | LED_High_Bay-High Bay-1X-400W | LED_High_Bay | LED | Interior | High Bay |  | 1X | 400 | 32000 | 1
143 | LED_Street_Light-Street Light-1X-150W | LED_Street_Light | LED | Exterior | Street Light |  | 1X | 150 | 12000 | 1
144 | LED_Street_Light-Street Light-1X-200W | LED_Street_Light | LED | Exterior | Street Light |  | 1X | 200 | 16000 | 1
145 | LED_Street_Light-Street Light-1X-250W | LED_Street_Light | LED | Exterior | Street Light |  | 1X | 250 | 20000 | 1
146 | LED_Street_Light-Street Light-1X-300W | LED_Street_Light | LED | Exterior | Street Light |  | 1X | 300 | 24000 | 1
147 | LED_Stick-E27-1X-9W | LED_Stick | LED | Interior | E27 |  | 1X | 9 | 675 | 1
148 | LED_Stick-E27-1X-12W | LED_Stick | LED | Interior | E27 |  | 1X | 12 | 900 | 1
149 | LED_Stick-E27-1X-15W | LED_Stick | LED | Interior | E27 |  | 1X | 15 | 1125 | 1
150 | LED_Candle_Light-E14-1X-9W | LED_Candle_Light | LED | Interior | E14 |  | 1X | 9 | 630 | 1
151 | Conv-CFL-2Pin-1X-13W | CFL | Conv | Interior | 2Pin |  | 1X | 13 | 650 | 1
152 | Conv-CFL-2Pin-1X-18W | CFL | Conv | Interior | 2Pin |  | 1X | 18 | 900 | 1
153 | Conv-CFL-2Pin-1X-24W | CFL | Conv | Interior | 2Pin |  | 1X | 24 | 1200 | 1
154 | Conv-CFL-2Pin-1X-26W | CFL | Conv | Interior | 2Pin |  | 1X | 26 | 1300 | 1
155 | Conv-CFL-4Pin-1X-18W | CFL | Conv | Interior | 4Pin |  | 1X | 18 | 900 | 1
156 | Conv-CFL-4Pin-1X-26W | CFL | Conv | Interior | 4Pin |  | 1X | 26 | 1300 | 1
157 | Conv-CFL-4Pin-1X-110W | CFL | Conv | Interior | 4Pin |  | 1X | 110 | 5500 | 1
158 | Conv-CFL-4Pin-1X-13W | CFL | Conv | Interior | 4Pin |  | 1X | 13 | 650 | 1
159 | Conv-CFL-4Pin-1X-24W | CFL | Conv | Interior | 4Pin |  | 1X | 24 | 1200 | 1
160 | Conv-CFL-4Pin-1X-27W | CFL | Conv | Interior | 4Pin |  | 1X | 27 | 1350 | 1
161 | Conv-CFL-4Pin-1X-28W | CFL | Conv | Interior | 4Pin |  | 1X | 28 | 1400 | 1
162 | Conv-CFL-4Pin-1X-35W | CFL | Conv | Interior | 4Pin |  | 1X | 35 | 1750 | 1
163 | Conv-CFL-4Pin-1X-55W | CFL | Conv | Interior | 4Pin |  | 1X | 55 | 2750 | 1
164 | Conv-Candle-E14-1X-30W | Candle | Conv | Interior | E14 |  | 1X | 30 | 300 | 1
165 | Conv-Candle-E14-1X-5W | Candle | Conv | Interior | E14 |  | 1X | 5 | 50 | 1
166 | LED_Downlight-8''-1X-35W | LED_Downlight | LED | Interior | 8'' |  | 1X | 35 | 2625 | 1
167 | LED_Downlight-8''-1X-27W | LED_Downlight | LED | Interior | 8'' |  | 1X | 27 | 2025 | 1
168 | Conv-Halogen-Flood Light-1X-70W | Halogen | Conv | Exterior | Flood Light |  | 1X | 70 | 700 | 1
169 | Conv-HPS-Street Light-1X-70W | HPS | Conv | Exterior | Street Light |  | 1X | 70 | 3500 | 1
170 | Conv-HPS-Street Light-1X-125W | HPS | Conv | Exterior | Street Light |  | 1X | 125 | 6250 | 1
171 | Conv-HPS-Street Light-1X-150W | HPS | Conv | Exterior | Street Light |  | 1X | 150 | 7500 | 1
172 | LED_High_Bay-High Bay-1X-30W | LED_High_Bay | LED | Exterior | High Bay |  | 1X | 30 | 2400 | 1
173 | LED_High_Bay-High Bay-1X-150W | LED_High_Bay | LED | Exterior | High Bay |  | 1X | 150 | 12000 | 1
174 | LED_Panel_light-60X60-1X-72W | LED_Panel_light | LED | Interior | 60X60 |  | 1X | 72 | 5400 | 1
175 | LED_Panel_light-60X60-1X-96W | LED_Panel_light | LED | Interior | 60X60 |  | 1X | 96 | 7200 | 1
176 | LED_Panel_light-60X60-1X-36W | LED_Panel_light | LED | Interior | 60X60 |  | 1X | 36 | 2700 | 1
177 | LED_Panel_light-60X60-1X-45W | LED_Panel_light | LED | Interior | 60X60 |  | 1X | 45 | 3375 | 1
178 | Conv-MV-E40-1X-110W | MV | Conv | Interior | E40 |  | 1X | 110 | 3850 | 1
179 | Conv-MV-E40-1X-125W | MV | Conv | Interior | E40 |  | 1X | 125 | 4375 | 1
180 | Conv-MV-E40-1X-35W | MV | Conv | Interior | E40 |  | 1X | 35 | 1225 | 1
181 | Conv-MV-E40-1X-40W | MV | Conv | Interior | E40 |  | 1X | 40 | 1400 | 1
182 | Conv-MV-E40-1X-50W | MV | Conv | Interior | E40 |  | 1X | 50 | 1750 | 1
183 | Conv-MH-E40-1X-35W | MH | Conv | Interior | E40 |  | 1X | 35 | 1750 | 1
184 | Conv-HPS-Street Light-1X-600W | HPS | Conv | Exterior | Street Light |  | 1X | 600 | 30000 | 1
185 | Conv-CFL-E27-1X-11W | CFL | Conv | Interior | E27 |  | 1X | 11 | 550 | 1
186 | LED_Bulb-E27-1X-25W | LED_Bulb | LED | Interior | E27 |  | 1X | 25 | 1875 | 1
187 | LED_Bulb-E27-1X-35W | LED_Bulb | LED | Interior | E27 |  | 1X | 35 | 2625 | 1
188 | LED_Bulb-E28-1X-13W | LED_Bulb | LED | Interior | E28 |  | 1X | 13 | 975 | 1
189 | LED_Bulb-E29-1X-7W | LED_Bulb | LED | Interior | E29 |  | 1X | 7 | 525 | 1
190 | LED_Spot_Light-Spot Light-1X-8W | LED_Spot_Light | LED | Interior | Spot Light |  | 1X | 8 | 560 | 1
191 | LED_Spot_Light-Spot Light-1X-9W | LED_Spot_Light | LED | Interior | Spot Light |  | 1X | 9 | 630 | 1
192 | LED_Downlight-4"-1X-12W | LED_Downlight | LED | Interior | 4" |  | 1X | 12 | 900 | 1
193 | LED_Downlight-4"-1X-13W | LED_Downlight | LED | Interior | 4" |  | 1X | 13 | 975 | 1
194 | LED_Downlight-6"-1X-16W | LED_Downlight | LED | Interior | 6" |  | 1X | 16 | 1200 | 1
195 | LED_Downlight-6"-1X-22W | LED_Downlight | LED | Interior | 6" |  | 1X | 22 | 1650 | 1
196 | LED_Downlight-8"-1X-24W | LED_Downlight | LED | Interior | 8" |  | 1X | 24 | 1800 | 1
197 | LED_Downlight-8"-1X-60W | LED_Downlight | LED | Interior | 8" |  | 1X | 60 | 4500 | 1
198 | LED_High_Bay-High Bay-1X-190W | LED_High_Bay | LED | Interior | High Bay |  | 1X | 190 | 15200 | 1
199 | Conv-LED_Tube-T8-1.2M-3X-36W | LED_Tube | Conv | Interior | T8 | 1.2M- | 3X | 36 | 8100 | 3
200 | Conv-CFL-E27-1X-70W | CFL | Conv | Exterior | E27 |  | 1X | 70 | 3500 | 1
201 | LED_Tube-T8-0.6M-4X-10W | LED_Tube | LED | Interior | T8 | 0.6M- | 4X | 10 | 3000 | 4
202 | LED_Tube-T8-1.2M-2X-60W | LED_Tube | LED | Interior | T8 | 1.2M- | 2X | 60 | 9000 | 2
203 | LED_Bulb-Fanoos-52X-12W | LED_Bulb | LED | Interior | Fanoos |  | 52X | 12 | 46800 | 52
204 | LED_Bulb-Fanoos-24X-12W | LED_Bulb | LED | Interior | Fanoos |  | 24X | 12 | 21600 | 24
205 | Conv-CFL-E27-2X-100W | CFL | Conv | Exterior | E27 |  | 2X | 100 | 10000 | 2
206 | Conv-CFL-E27-2X-18W | CFL | Conv | Interior | E27 |  | 2X | 18 | 1800 | 2
207 | Conv-CFL-Table Light-1X-40W | CFL | Conv | Interior | Table Light |  | 1X | 40 | 2000 | 1
208 | Conv-CFL-Lock-0X-0W | CFL | Conv | Interior | Lock |  | 0X | 0 | 0 | 0
209 | Conv-CFL-E27-2X-48W | CFL | Conv | Interior | E27 |  | 2X | 48 | 4800 | 2
210 | Conv-CFL-Exit Light-1X-8W | CFL | Conv | Interior | Exit Light |  | 1X | 8 | 400 | 1
211 | LED_Bulb-Steplight-1X-8W | LED_Bulb | LED | Interior | Steplight |  | 1X | 8 | 600 | 1
212 | LED_Bulb-Lutch Light-1X-20W | LED_Bulb | LED | Interior | Lutch Light |  | 1X | 20 | 1500 | 1
213 | Conv-CFL-Footlamp-1X-18W | CFL | Conv | Exterior | Footlamp |  | 1X | 18 | 900 | 1
214 | Conv-CFL-12" Downlight-1X-80W | CFL | Conv | Interior | 12" Downlight |  | 1X | 80 | 4000 | 1
215 | LED_Bulb-Floor Light-1X-50W | LED_Bulb | LED | Exterior | Floor Light |  | 1X | 50 | 3750 | 1
216 | Conv-MV-E40-1X-55W | MV | Conv | Exterior | E40 |  | 1X | 55 | 1925 | 1
217 | LED_Bulb-HQL-1X-40W | LED_Bulb | LED | Exterior | HQL |  | 1X | 40 | 3000 | 1
218 | Conv-MH--1X-250W | MH | Conv | Exterior |  |  | 1X | 250 | 12500 | 1
219 | Conv-MH--1X-1000W | MH | Conv | Exterior |  |  | 1X | 1000 | 50000 | 1
220 | LED_Flood_Light--1X-40W | LED_Flood_Light | LED | Exterior |  |  | 1X | 40 | 3200 | 1
221 | Conv-MH--1X-800W | MH | Conv | Exterior |  |  | 1X | 800 | 40000 | 1
222 | Conv-MH-E40 High Bay-1X-200W | MH | Conv | Exterior | E40 High Bay |  | 1X | 200 | 10000 | 1
223 | LED_Panel_light-60X60-1X-55W | LED_Panel_light | LED | Interior | 60X60 |  | 1X | 55 | 4125 | 1
224 | LED_Panel_light-60X60-1X-50W | LED_Panel_light | LED | Interior | 60X60 |  | 1X | 50 | 3750 | 1
225 | LED_Downlight-4"-1X-26W | LED_Downlight | LED | Interior | 4" |  | 1X | 26 | 1950 | 1
226 | Conv-Halogen-6"-1X-200W | Halogen | Conv | Interior | 6" |  | 1X | 200 | 2000 | 1
227 | Conv-Halogen-6"-1X-30W | Halogen | Conv | Interior | 6" |  | 1X | 30 | 300 | 1
228 | Conv-Halogen-6"-1X-28W | Halogen | Conv | Interior | 6" |  | 1X | 28 | 280 | 1
229 | LED_Downlight-6"-1X-15W | LED_Downlight | LED | Interior | 6" |  | 1X | 15 | 1125 | 1
230 | LED_Downlight-6"-1X-12W | LED_Downlight | LED | Interior | 6" |  | 1X | 12 | 900 | 1
231 | LED_Downlight-8"-1X-18W | LED_Downlight | LED | Interior | 8" |  | 1X | 18 | 1350 | 1
232 | Conv-Halogen-6"-1X-60W | Halogen | Conv | Interior | 6" |  | 1X | 60 | 600 | 1
233 | Conv-Halogen-6"-1X-100W | Halogen | Conv | Interior | 6" |  | 1X | 100 | 1000 | 1
234 | LED_Downlight-3"-1X-10W | LED_Downlight | LED | Interior | 3" |  | 1X | 10 | 750 | 1
235 | LED_Downlight-3"-1X-4.5W | LED_Downlight | LED | Interior | 3" |  | 1X | 4.5 | 337.5 | 1
236 | LED_Bulb-E27-1X-50W | LED_Bulb | LED | Interior | E27 |  | 1X | 50 | 3750 | 1
237 | Conv-Halogen--1X-35W | Halogen | Conv | Interior |  |  | 1X | 35 | 350 | 1
238 | Conv-CFL-Downlight -2X-36W | CFL | Conv | Interior | Downlight |  | 2X | 36 | 3600 | 2
239 | Conv-CFL-Pole Lamp-1X-100W | CFL | Conv | Interior | Pole Lamp |  | 1X | 100 | 5000 | 1
240 | Conv-CFL-12" -3X-26W | CFL | Conv | Interior | 12" |  | 3X | 26 | 3900 | 3
241 | Conv-CFL--3X-12W | CFL | Conv | Interior |  |  | 3X | 12 | 1800 | 3
242 | Conv-CFL--2X-20W | CFL | Conv | Interior |  |  | 2X | 20 | 2000 | 2
243 | Conv-CFL--2X-28W | CFL | Conv | Interior |  |  | 2X | 28 | 2800 | 2
244 | Conv-CFL-12" E27-3X-15W | CFL | Conv | Interior | 12" E27 |  | 3X | 15 | 2250 | 3
245 | Conv-CFL--2X-12W | CFL | Conv | Interior |  |  | 2X | 12 | 1200 | 2
246 | LED_Bulb--20X-12W | LED_Bulb | LED | Interior |  |  | 20X | 12 | 18000 | 20
247 | LED_Bulb--1X-18W | LED_Bulb | LED | Interior |  |  | 1X | 18 | 1350 | 1
248 | LED_Bulb--1X-30W | LED_Bulb | LED | Interior |  |  | 1X | 30 | 2250 | 1
249 | LED_Tube--0.6M-2X-10W | LED_Tube | LED | Interior |  | 0.6M- | 2X | 10 | 1500 | 2
250 | Conv-FTL--0.6M-2X-22W | FTL | Conv | Interior |  | 0.6M- | 2X | 22 | 2200 | 2
251 | Conv-FTL--0.6M-1X-10W | FTL | Conv | Interior |  | 0.6M- | 1X | 10 | 500 | 1
252 | LED_Tube--0.6M-1X-10W | LED_Tube | LED | Interior |  | 0.6M- | 1X | 10 | 750 | 1
253 | LED_Tube-T20-0.6M-1X-30W | LED_Tube | LED | Interior | T20 | 0.6M- | 1X | 30 | 2250 | 1
254 | LED_Tube-T20-0.6M-1X-34W | LED_Tube | LED | Interior | T20 | 0.6M- | 1X | 34 | 2550 | 1
255 | LED_Tube-T8-1.2M-3X-22W | LED_Tube | LED | Interior | T8 | 1.2M- | 3X | 22 | 4950 | 3
256 | LED_Tube-T8-1.2M-2X-22W | LED_Tube | LED | Interior | T8 | 1.2M- | 2X | 22 | 3300 | 2
257 | Conv-FTL-T8-1.2M-2X-22W | FTL | Conv | Interior | T8 | 1.2M- | 2X | 22 | 2200 | 2
258 | LED_Tube-T8-1.2M-2X-50W | LED_Tube | LED | Interior | T8 | 1.2M- | 2X | 50 | 7500 | 2
259 | LED_Tube-T8-1.2M-8X-50W | LED_Tube | LED | Interior | T8 | 1.2M- | 8X | 50 | 30000 | 8
260 | LED_Tube-T8-1.2M-1X-50W | LED_Tube | LED | Interior | T8 | 1.2M- | 1X | 50 | 3750 | 1
261 | LED_Tube-T8-1.2M-6X-50W | LED_Tube | LED | Interior | T8 | 1.2M- | 6X | 50 | 22500 | 6
262 | LED_Tube-T8-1.2M-3X-50W | LED_Tube | LED | Interior | T8 | 1.2M- | 3X | 50 | 11250 | 3
263 | LED_Tube-T8-1.2M-4X-50W | LED_Tube | LED | Interior | T8 | 1.2M- | 4X | 50 | 15000 | 4
264 | LED_Tube-T8-1.2M-11X-20W | LED_Tube | LED | Interior | T8 | 1.2M- | 11X | 20 | 16500 | 11
265 | Conv-FTL-T8-1.2M-3X-48W | FTL | Conv | Interior | T8 | 1.2M- | 3X | 48 | 7200 | 3
266 | Conv-FTL-T8-1.2M-1X-60W | FTL | Conv | Interior | T8 | 1.2M- | 1X | 60 | 3000 | 1
267 | LED_Tube-T8-1.2M-2X-50W | LED_Tube | LED | Interior | T8 | 1.2M- | 2X | 50 | 7500 | 2
268 | LED_Tube-T5-1.5m2X-37W | LED_Tube | LED | Interior | T5 | 1.5m | 2X | 37 | 5550 | 2
269 | LED_Downlight-3"-1X-7W | LED_Downlight | LED | Interior | 3" |  | 1X | 7 | 525 | 1
270 | LED_Downlight-6"-1X-18W | LED_Downlight | LED | Interior | 6" |  | 1X | 18 | 1350 | 1
271 | LED_Downlight-surface 10"-1X-20W | LED_Downlight | LED | Interior | surface 10" |  | 1X | 20 | 1500 | 1
272 | LED_Downlight-surface 10"-1X-35W | LED_Downlight | LED | Interior | surface 10" |  | 1X | 35 | 2625 | 1
273 | LED_Downlight-surface 8"-1X-18W | LED_Downlight | LED | Interior | surface 8" |  | 1X | 18 | 1350 | 1
274 | Conv-Halogen-E27-1X-100W | Halogen | Conv | Interior | E27 |  | 1X | 100 | 1000 | 1
275 | Conv-CFL-Bulb E27-1X-14W | CFL | Conv | Interior | Bulb E27 |  | 1X | 14 | 700 | 1
276 | Conv-MH-Bulb E27-1X-35W | MH | Conv | Interior | Bulb E27 |  | 1X | 35 | 1750 | 1
277 | Conv-Incandescent-High Bay-1X-250W | Incandescent | Conv | Interior | High Bay |  | 1X | 250 | 2500 | 1
278 | Conv-Halogen-Spot Light-1X-20W | Halogen | Conv | Interior | Spot Light |  | 1X | 20 | 200 | 1
279 | Conv-MV-Street Light-1X-150W | MV | Conv | Exterior | Street Light |  | 1X | 150 | 5250 | 1
280 | Conv-MH-Street Light-1X-250W | MH | Conv | Exterior | Street Light |  | 1X | 250 | 12500 | 1
281 | Conv-MH-Street Light-1X-400W | MH | Conv | Exterior | Street Light |  | 1X | 400 | 20000 | 1
282 | Conv-FTL-T8-1.2M-1X-18W | FTL | Conv | Interior | T8 | 1.2M- | 1X | 18 | 900 | 1
283 | Conv-FTL-T8-0.6M-1X-20W | FTL | Conv | Interior | T8 | 0.6M- | 1X | 20 | 1000 | 1
284 | Conv-FTL-T8-1.2M-1X-20W | FTL | Conv | Interior | T8 | 1.2M- | 1X | 20 | 1000 | 1
285 | Conv-FTL-T8-1.2M-1X-28W | FTL | Conv | Interior | T8 | 1.2M- | 1X | 28 | 1400 | 1
286 | Conv-FTL-T8-0.6M-1X-36W | FTL | Conv | Interior | T8 | 0.6M- | 1X | 36 | 1800 | 1
287 | Conv-FTL-T8-0.6M-1X-40W | FTL | Conv | Interior | T8 | 0.6M- | 1X | 40 | 2000 | 1
288 | Conv-FTL-T8-1.2M-1X-40W | FTL | Conv | Interior | T8 | 1.2M- | 1X | 40 | 2000 | 1
289 | LED_Stick- E27-1X-20W | LED_Stick | LED | Interior | E27 |  | 1X | 20 | 1500 | 1
290 | LED_Bulb- E27-1X-24W | LED_Bulb | LED | Interior | E27 |  | 1X | 24 | 1800 | 1
291 | LED_Bulb- E27-1X-40W | LED_Bulb | LED | Interior | E27 |  | 1X | 40 | 3000 | 1
292 | LED_Panel_light-60*60-1X-20W | LED_Panel_light | LED | Interior | 60*60 |  | 1X | 20 | 1500 | 1
293 | LED_Panel_light-60*60-1X-30W | LED_Panel_light | LED | Interior | 60*60 |  | 1X | 30 | 2250 | 1
294 | LED_Panel_light-120*60-1X-72W | LED_Panel_light | LED | Interior | 120*60 |  | 1X | 72 | 5400 | 1
295 | LED_Downlight-Square-10*10-1X-8W | LED_Downlight | LED | Interior | Square | 10*10- | 1X | 8 | 600 | 1
296 | LED_Downlight-Square-12in-1X-17W | LED_Downlight | LED | Interior | Square | 12in- | 1X | 17 | 1275 | 1
297 | LED_Downlight-Square-17in-1X-22W | LED_Downlight | LED | Interior | Square | 17in- | 1X | 22 | 1650 | 1
298 | LED_Downlight-Surface-12in-1X-30W | LED_Downlight | LED | Interior | Surface | 12in- | 1X | 30 | 2250 | 1
299 | LED_Tube-T8-0.6M-1X-14W | LED_Tube | LED | Interior | T8 | 0.6M- | 1X | 14 | 1050 | 1
300 | LED_Tube-T8-1.2M-1X-14W | LED_Tube | LED | Interior | T8 | 1.2M- | 1X | 14 | 1050 | 1
301 | LED_Tube-T8-1.2M-1X-24W | LED_Tube | LED | Interior | T8 | 1.2M- | 1X | 24 | 1800 | 1
302 | LED_Tube-T8-1.2M-1X-30W | LED_Tube | LED | Interior | T8 | 1.2M- | 1X | 30 | 2250 | 1
303 | Conv-FTL-T8-1.2M-1X-24W | FTL | Conv | Interior | T8 | 1.2M- | 1X | 24 | 1200 | 1
304 | LED_Downlight-8in-1X-15W | LED_Downlight | LED | Interior | 8in |  | 1X | 15 | 1125 | 1
305 | LED_Downlight-Surface 6in-1X-18W | LED_Downlight | LED | Interior | Surface 6in |  | 1X | 18 | 1350 | 1
306 | LED_Downlight-Surface 6in-1X-20W | LED_Downlight | LED | Interior | Surface 6in |  | 1X | 20 | 1500 | 1
307 | LED_Downlight-Surface 8in-1X-30W | LED_Downlight | LED | Interior | Surface 8in |  | 1X | 30 | 2250 | 1
308 | LED_Bulb-E27-1X-18W | LED_Bulb | LED | Interior | E27 |  | 1X | 18 | 1350 | 1
309 | LED_Bulb-E27-1X-30W | LED_Bulb | LED | Interior | E27 |  | 1X | 30 | 2250 | 1
310 | Conv-Halogen-DL Celinder-1X-100W | Halogen | Conv | Interior | DL Celinder |  | 1X | 100 | 1000 | 1
311 | LED_Bulb-E27-1X-20W | LED_Bulb | LED | Interior | E27 |  | 1X | 20 | 1500 | 1
312 | Conv-CFL-E27-Street-1X-40W | CFL | Conv | Exterior | E27 | Street- | 1X | 40 | 2000 | 1
313 | Conv-CFL-E27-1X-35W | CFL | Conv | Interior | E27 |  | 1X | 35 | 1750 | 1
314 | Conv-Candle-E14-1x-10W | Candle | Conv | Interior | E14 |  | 1x | 10 | 100 | 1
315 | Conv-CFL-E27-1X-35W | CFL | Conv | Interior | E27 |  | 1X | 35 | 1750 | 1
316 | Conv-Candle-E14-1X-6W | Candle | Conv | Interior | E14 |  | 1X | 6 | 60 | 1
317 | LED_Bulb-E27-1X-24W | LED_Bulb | LED | Interior | E27 |  | 1X | 24 | 1800 | 1
318 | LED_Bulb-E27-1X-50W | LED_Bulb | LED | Interior | E27 |  | 1X | 50 | 3750 | 1
319 | Conv-Halogen-High Bay-1X-100W | Halogen | Conv | Interior | High Bay |  | 1X | 100 | 1000 | 1
320 | LED_High_Bay--1X-150W | LED_High_Bay | LED | Interior |  |  | 1X | 150 | 12000 | 1
321 | Conv-Halogen-FloodLight-1X-200W | Halogen | Conv | Exterior | FloodLight |  | 1X | 200 | 2000 | 1
322 | Conv-MH-FloodLight-1X-65W | MH | Conv | Exterior | FloodLight |  | 1X | 65 | 3250 | 1
323 | LED_High_Bay--1X-400W | LED_High_Bay | LED | Interior |  |  | 1X | 400 | 32000 | 1
324 | Conv-MH-HQL-E40-1X-400W | MH | Conv | Exterior | HQL | E40- | 1X | 400 | 20000 | 1
325 | LED_Bulb-HQL-E27-1X-250W | LED_Bulb | LED | Exterior | HQL | E27- | 1X | 250 | 18750 | 1
326 | LED_Downlight-4"-1X-10W | LED_Downlight | LED | Interior | 4" |  | 1X | 10 | 750 | 1
327 | Conv-MH-High Bay-1X-400W | MH | Conv | Interior | High Bay |  | 1X | 400 | 20000 | 1
328 | Conv-MV-E27-Bulb-1X-60W | MV | Conv | Exterior | E27 | Bulb- | 1X | 60 | 2100 | 1
329 | LED_Bulb-HQL-E27-1X-80W | LED_Bulb | LED | Exterior | HQL | E27- | 1X | 80 | 6000 | 1
330 | LED_Bulb-HQL-E27-1X-125W | LED_Bulb | LED | Exterior | HQL | E27- | 1X | 125 | 9375 | 1
331 | LED_Bulb-HQL-E40-1X-250W | LED_Bulb | LED | Exterior | HQL | E40- | 1X | 250 | 18750 | 1
332 | Conv-MH-FloodLight-1X-400W | MH | Conv | Exterior | FloodLight |  | 1X | 400 | 20000 | 1
333 | LED_Flood_Light--1X-600W | LED_Flood_Light | LED | Exterior |  |  | 1X | 600 | 48000 | 1
334 | Conv-MH-HQL-E40-1X-250W | MH | Conv | Exterior | HQL | E40- | 1X | 250 | 12500 | 1
335 | LED_Downlight-6"-1X-30W | LED_Downlight | LED | Exterior | 6" |  | 1X | 30 | 2250 | 1
336 | LED_Bulb-HW-E27-1X-100W | LED_Bulb | LED | Interior | HW | E27- | 1X | 100 | 7500 | 1
337 | LED_Candle_Light-E14-1X-3W | LED_Candle_Light | LED | Interior | E14 |  | 1X | 3 | 210 | 1
338 | Conv-FTL-T8-1.2M-1X-14W | FTL | Conv | Interior | T8 | 1.2M- | 1X | 14 | 700 | 1
339 | Conv-FTL-T8-1.2M-1X-16W | FTL | Conv | Interior | T8 | 1.2M- | 1X | 16 | 800 | 1
340 | Conv-HPS-Street Light-1X-200W | HPS | Conv | Exterior | Street Light |  | 1X | 200 | 10000 | 1
341 | Conv-MH-High Bay-1X-100W | MH | Conv | Interior | High Bay |  | 1X | 100 | 5000 | 1
342 | LED_Bulb-E27-1X-10W | LED_Bulb | LED | Interior | E27 |  | 1X | 10 | 750 | 1
343 | LED_Panel_light-60x60-1X-68W | LED_Panel_light | LED | Interior | 60x60 |  | 1X | 68 | 5100 | 1
344 | LED_Candle_Light-E14-1X-5W | LED_Candle_Light | LED | Interior | E14 |  | 1X | 5 | 350 | 1
345
346
347
348
349
350
351
352
353
354
355
356
357
358
359
360
361
362
363
364
365
366
367
368
369
370
371
372
373
374
375
376
377
378
379
380
381
382
383
384
385
386
387
388
389
390
391
392
393
394
395
396
397
398
399
400
401
402
403
404
405
406
407
408
409
410
411
412
413
414
415
416
417
418
419
420
421
422
423
424
425
426
427
428
429
430
431
432
433
434
435
436
437
438
439
440
441
442
443
444
445
446
447
448
449
450
451
452
453
454
455
456
457
458
459
460
461
462
463
464
465
466
467
468
469
470
471
472
473
474
475
476
477
478
479
480
481
482
483
484
485
486
487
488
489
490
491
492
493
494
495
496
497
498
499

## Vstack
Description | Sr. No. | Lamp Type | Model | Brand | Shape/Size/Base | Length/Width/Diameter | Wattage (W) | Lumens (lm) | CCT (K) | Life Hour Tested (Hrs.) | Operating V/g (V)

## Project_Light List
Sr. No. | Lamp Type | Model | Brand | Shape/Size/Base | Length/Width/Diameter | Wattage (W) | Lumens (lm) | CCT (K) | Life Hour Tested (Hrs.) | Operating V/g (V) | Sr. No. | Lamp Type | Model | Brand | Shape/Size/Base | Length/Width/Diameter | Wattage (W) | Lumens (lm) | CCT (K) | Life Hour Tested (Hrs.) | Operating V/g (V) | Sr. No. | Lamp Type | Model | Brand | Shape/Size/Base | Length/Width/Diameter | Wattage (W) | Lumens (lm) | CCT (K) | Life Hour Tested (Hrs.) | Operating V/g (V) | Sr. No. | Lamp Type | Model | Brand | Shape/Size/Base | Length/Width/Diameter | Wattage (W) | Lumens (lm) | CCT (K) | Life Hour Tested (Hrs.) | Operating V/g (V) | Sr. No. | Lamp Type | Model | Brand | Shape/Size/Base | Length/Width/Diameter | Wattage (W) | Lumens (lm) | CCT (K) | Life Hour Tested (Hrs.) | Operating V/g (V)
1 | LED Tube | Ult TLED T5 7W 4000K 600mm IP20 ND | Honeywell | T5 | 600 mm | 7 | 1155 | 4000 | 50000 | 100-240 | 1 | LED Stick | Ess Stick 7W 3000K T36 100-240V E27 IP20 ND | Honeywell | E27 | - | 7 | 840 | 3000 | 15000 | 100-240 | 1 | LED Panel | LDPFM PL0606B 22W 840 WV (P-PL0606B-22W840-WV-K) | LEDVANCE | Square | 600 X 600 mm | 22 | 3300 | 4000 | 50000 | 100-277 | 1 | LED Down Light | LDSUP DL 105 6W 930 WV (P-DL-R105-6W-WV-G3-930) | LEDVANCE | Round-4" | 4" | 6 | 750 | 3000 | 50000 | 100-277 | 1 | LED Flood Light | BVP151LED120/CW 120-277V 100W SWB 6500K | Philips | - | - | 100 | 12000 | 6500 | 50000 | 120-277
2 | LED Tube | Ult TLED T5 7W 6500K 600mmIP20 ND | Honeywell | T5 | 600 mm | 7 | 1155 | 6500 | 50000 | 100-240 | 2 | LED Stick | Ess Stick 7W 4000K T36 100-240V E27 IP20 ND | Honeywell | E27 | - | 7 | 840 | 4000 | 15000 | 100-240 | 2 | LED Panel | LDPFM PL0606B 22W 865 WV (P-PL0606B-22W865-WV-K) | LEDVANCE | Square | 600 X 600 mm | 22 | 3300 | 6500 | 50000 | 100-277 | 2 | LED Down Light | LDSUP DL 105 6W 940 WV (P-DL-R105-6W-WV-G3-940) | LEDVANCE | Round-4" | 4" | 6 | 780 | 4000 | 50000 | 100-277 | 2 | LED Flood Light | BVP151LED180/NW 120-277V 150W SWB 4000K | Philips | - | - | 150 | 18000 | 4000 | 50000 | 120-277
3 | LED Tube | Ult TLED T5 10.5W 4000K 900mm IP20 ND | Honeywell | T5 | 900 mm | 10.5 | 1735 | 4000 | 50000 | 100-240 | 3 | LED Stick | Ess Stick 7W 6500K T36 100-240V E27 IP20 ND | Honeywell | E27 | - | 7 | 840 | 6500 | 15000 | 100-240 | 3 | LED Panel | LDPFM PL0606B 24W 830 (P-PL0606B-24W830-WV) | LEDVANCE | Square | 600 X 600 mm | 24 | 3600 | 3000 | 50000 | 100-277 | 3 | LED Down Light | LDSUP DL 105 6W 965 WV (P-DL-R105-6W-WV-G3-965) | LEDVANCE | Round-4" | 4" | 6 | 780 | 6500 | 50000 | 100-277 | 3 | LED Flood Light | BVP151LED60/NW 120-277V 50W SWB 4000K | Philips | - | - | 50 | 6000 | 4000 | 50000 | 100-277
4 | LED Tube | Ult TLED T5 10.5W 6500K 900mm IP20 ND | Honeywell | T5 | 900 mm | 10.5 | 1735 | 6500 | 50000 | 100-240 | 4 | LED Stick | Ess Stick 9W 3000K T36 100-240V E27 IP20 ND | Honeywell | E27 | - | 9 | 1080 | 3000 | 15000 | 100-240 | 4 | LED Panel | LDPFM PL0606B 24W 840 (P-PL0606B-24W840-WV) | LEDVANCE | Square | 600 X 600 mm | 24 | 3840 | 4000 | 50000 | 100-277 | 4 | LED Down Light | LDSUP DL 150 9W 930 WV (P-DL-R150-9W-WV-G3-930) | LEDVANCE | Round-6" | 6" | 9 | 1200 | 3000 | 50000 | 100-277 | 4 | LED Flood Light | BVP151LED60/NW 120-277V 70W SWB 4000K | Philips | - | - | 70 | 8400 | 4000 | 50000 | 100-277
5 | LED Tube | Ult TLED T5 14.5W 4000K 1200mmIP20 ND | Honeywell | T5 | 1200 mm | 14.5 | 2395 | 4000 | 50000 | 100-240 | 5 | LED Stick | Ess Stick 9W 4000K T36 100-240V E27 IP20 ND | Honeywell | E27 | - | 9 | 1080 | 4000 | 15000 | 100-240 | 5 | LED Panel | LDPFM PL0606B 24W 865 (P-PL0606B-24W865-WV) | LEDVANCE | Square | 600 X 600 mm | 24 | 3840 | 6500 | 50000 | 100-277 | 5 | LED Down Light | LDSUP DL 150 9W 940 WV (P-DL-R150-9W-WV-G3-940) | LEDVANCE | Round-6" | 6" | 9 | 1260 | 4000 | 50000 | 100-277 | 5 | LED Street Light | Xceed BRP381 45W 120-277V 3000K | Philips | - | - | 45 | 7000 | 3000 | 100000 | 100-277
6 | LED Tube | Ult TLED T5 14.5W 6500K 1200mmIP20 ND | Honeywell | T5 | 1200 mm | 14.5 | 2395 | 6500 | 50000 | 100-240 | 6 | LED Stick | Ess Stick 9W 6500K T36 100-240V E27 IP20 ND | Honeywell | E27 | - | 9 | 1080 | 6500 | 15000 | 100-240 | 6 | LED Panel | LDPFM PL0606 20W HE1 840 WV 6X1 KSALEDV | LEDVANCE | Square | 600 X 600 mm | 20 | 3800 | 4000 | 50000 | 100-240 | 6 | LED Down Light | LDSUP DL 150 9W 965 WV (P-DL-R150-9W-WV-G3-965) | LEDVANCE | Round-6" | 6" | 9 | 1260 | 6500 | 50000 | 100-277 | 6 | LED Street Light | Xceed BRP381 45W 120-277V 4000K | Philips | - | - | 45 | 7000 | 4000 | 100000 | 100-277
7 | LED Tube | Ult TLED T5 17W 4000K 1500mmIP20 ND | Honeywell | T5 | 1500 mm | 17 | 2805 | 4000 | 50000 | 100-240 | 7 | LED Stick | Ess Stick 10W 3000K T36 100-240V E27 IP20 ND | Honeywell | E27 | - | 10 | 1200 | 3000 | 15000 | 100-240 | 7 | LED Panel | LDPFM PL0606 20W HE1 865 WV 6X1 KSALEDV | LEDVANCE | Square | 600 X 600 mm | 20 | 3800 | 6500 | 50000 | 100-240 | 7 | LED Down Light | LDSUP DL 150 12W 930 WV (P-DL-R150-12W-WV-G3-930) | LEDVANCE | Round-6" | 6" | 12 | 1600 | 3000 | 50000 | 100-277 | 7 | LED Street Light | Xceed BRP381 45W 120-277V 6500K | Philips | - | - | 45 | 7000 | 6500 | 100000 | 100-277
8 | LED Tube | Ult TLED T5 17W 6500K 1500mm IP20 ND | Honeywell | T5 | 1500 mm | 17 | 2805 | 6500 | 50000 | 100-240 | 8 | LED Stick | Ess Stick 10W 4000K T36 100-240V E27 IP20 ND | Honeywell | E27 | - | 10 | 1200 | 4000 | 15000 | 100-240 | 8 | LED Panel | LDPFM PL0606B 28W 830 WV (P-PL0606B-28W830-WV-H) | LEDVANCE | Square | 600 X 600 mm | 28 | 3680 | 3000 | 50000 | 100-277 | 8 | LED Down Light | LDSUP DL 150 12W 940 WV (P-DL-R150-12W-WV-G3-940) | LEDVANCE | Round-6" | 6" | 12 | 1680 | 4000 | 50000 | 100-277 | 8 | LED Street Light | Xceed BRP384 302W 120-277 4000K | Philips | - | - | 302 | 45000 | 4000 | 100000 | 120-277
9 | LED Tube | Ult TLED T5 24W 4000K 1500mm IP20 ND | Honeywell | T5 | 1500 mm | 24 | 3960 | 4000 | 50000 | 100-240 | 9 | LED Stick | Ess Stick 10W 6500K T36 100-240V E27 IP20 ND | Honeywell | E27 | - | 10 | 1200 | 6500 | 15000 | 100-240 | 9 | LED Panel | LDPFM PL0606B 28W 840 WV (P-PL0606B-28W840-WV-H) | LEDVANCE | Square | 600 X 600 mm | 28 | 4000 | 4000 | 50000 | 100-277 | 9 | LED Down Light | LDSUP DL 150 12W 965 WV (P-DL-R150-12W-WV-G3-965) | LEDVANCE | Round-6" | 6" | 12 | 1680 | 6500 | 50000 | 100-277 | 9 | LED Street Light | Xceed BRP384 26W 120-277 4000K | Philips | - | - | 26 | 3750 | 4000 | 100000 | 120-277
10 | LED Tube | Ult TLED T5 24W 6500K 1500mm IP20 ND | Honeywell | T5 | 1500 mm | 24 | 3960 | 6500 | 50000 | 100-240 | 10 | LED Stick | Ess Stick 12W 3000K T44 100-240V E27 IP20 ND | Honeywell | E27 | - | 12 | 1440 | 3000 | 15000 | 100-240 | 10 | LED Panel | LDPFM PL0606B 28W 865 WV (P-PL0606B-28W865-WV-H) | LEDVANCE | Square | 600 X 600 mm | 28 | 4000 | 6500 | 50000 | 100-277 | 10 | LED Down Light | LDSUP DL 190 15W 930 WV (P-DL-R190-15W-WV-G3-930) | LEDVANCE | Round-8" | 8" | 15 | 2000 | 3000 | 50000 | 100-277 | 10 | LED Street Light | Xceed BRP384 264W 120‐277V 6500K | Philips | - | - | 264 | 40000 | 6500 | 100000 | 100-277
11 | LED Tube | Ult TLED T8 5.5W 3000K 60cm G13 IP20 ND | Honeywell | T8 | 600 mm | 5.5 | 900 | 3000 | 50000 | 100-240 | 11 | LED Stick | Ess Stick 12W 4000K T44 100-240V E27 IP20 ND | Honeywell | E27 | - | 12 | 1440 | 4000 | 15000 | 100-240 | 11 | LED Panel | LDVAL PANEL 0312 36W 840 | Ledvance | Rectangular | 300 X 1200 mm | 36 | 4000 | 4000 | 50000 | 220-240 | 11 | LED Down Light | LDSUP DL 190 15W 940 WV (P-DL-R190-15W-WV-G3-940) | LEDVANCE | Round-8" | 8" | 15 | 2100 | 4000 | 50000 | 100-277 | 11 | LED Street Light | Xceed BRP381 3000K 102W 120-277V | Philips | - | - | 102 | 15000 | 3000 | 100000 | 100-277
12 | LED Tube | Ult TLED T8 5.5W 4000K 60cm G13 IP20 ND | Honeywell | T8 | 600 mm | 5.5 | 1000 | 4000 | 50000 | 100-240 | 12 | LED Stick | Ess Stick 12W 6500K T44 100-240V E27 IP20 ND | Honeywell | E27 | - | 12 | 1440 | 6500 | 15000 | 100-240 | 12 | LED Panel | LDVAL PANEL 0312 36W 865 | Ledvance | Rectangular | 300 X 1200 mm | 36 | 4000 | 6500 | 50000 | 220-240 | 12 | LED Down Light | LDSUP DL 190 15W 965 WV (P-DL-R190-15W-WV-G3-965) | LEDVANCE | Round-8" | 8" | 15 | 2100 | 6500 | 50000 | 100-277 | 12 | LED Street Light | Xceed BRP381 4000K 102W 120-277V | Philips | - | - | 102 | 15000 | 4000 | 100000 | 100-277
13 | LED Tube | Ult TLED T8 5.5W 6500K 60cm G13 IP20 ND | Honeywell | T8 | 600 mm | 5.5 | 1000 | 6500 | 50000 | 100-240 | 13 | LED Stick | Ess Stick 14W 3000K T48 100-240V E27 IP20 ND | Honeywell | E27 | - | 14 | 1680 | 3000 | 15000 | 100-240 | 13 | LED Panel | LDVAL PL0612B 53W 830 | Ledvance | Rectangular | 600 X 1200 mm | 53 | 5380 | 3000 | 50000 | 220-240 | 13 | LED Down Light | LDSUP DL 190 18W 930 WV (P-DL-R190-18W-WV-G3-930) | LEDVANCE | Round-8" | 8" | 18 | 2400 | 3000 | 50000 | 100-277 | 13 | LED Street Light | Xceed BRP381 6500K 102W 120-277V | Philips | - | - | 102 | 15000 | 6500 | 100000 | 100-277
14 | LED Tube | Ult TLED T8 9.7W 3000K 120cm G13 IP20 ND | Honeywell | T8 | 1200 mm | 9.7 | 1620 | 3000 | 50000 | 100-240 | 14 | LED Stick | Ess Stick 14W 4000K T48 100-240V E27 IP20 ND | Honeywell | E27 | - | 14 | 1680 | 4000 | 15000 | 100-240 | 14 | LED Panel | LDVAL PL0612B 53W 840 | Ledvance | Rectangular | 600 X 1200 mm | 53 | 5850 | 4000 | 50000 | 220-240 | 14 | LED Down Light | LDSUP DL 190 18W 940 WV (P-DL-R190-18W-WV-G3-940) | LEDVANCE | Round-8" | 8" | 18 | 2520 | 4000 | 50000 | 100-277 | 14 | LED High Bay | LDPFM HB 80W 865 G4 (P-HB-80W-WV-865) | LEDVANCE | UFO | 298D*117Hmm | 80 | 12800 | 6500 | 100000 | 100-277
15 | LED Tube | Ult TLED T8 9.7W 4000K 120cm G13 IP20 ND | Honeywell | T8 | 1200 mm | 9.7 | 1800 | 4000 | 50000 | 100-240 | 15 | LED Stick | Ess Stick 14W 6500K T48 100-240V E27 IP20 ND | Honeywell | E27 | - | 14 | 1680 | 6500 | 15000 | 100-240 | 15 | LED Panel | LDVAL PL0612B 53W 865 | Ledvance | Rectangular | 600 X 1200 mm | 53 | 5850 | 6500 | 50000 | 220-240 | 15 | LED Down Light | LDSUP DL 190 18W 965 WV (P-DL-R190-18W-WV-G3-965) | LEDVANCE | Round-8" | 8" | 18 | 2520 | 6500 | 50000 | 100-277 | 15 | LED High Bay | LDPFM HB 100W 865 G4 (P-HB-100W-WV-865) | LEDVANCE | UFO | 298D*117Hmm | 100 | 16000 | 6500 | 100000 | 100-277
16 | LED Tube | Ult TLED T8 9.7W 6500K 120cm G13 IP20 ND | Honeywell | T8 | 1200 mm | 9.7 | 1800 | 6500 | 50000 | 100-240 | 16 | LED Bulb | Adv Bulb 6W 3000K A60 220-240V E27 IP20 DIM | Honeywell | E27 | - | 6 | 600 | 3000 | 15000 | 100-240 | 16 | LED Surface Light | LDVAL CEILING 23W 830 G2 | Ledvance | Round | 330 mm | 23 | 1770 | 3000 | 15000 | 220-240 | 16 | LED Down Light | DL ALU DN200 35W/3000K | Osram | Round-8" | 8" | 35 | 2600 | 3000 | 50000 | 220-240 | 16 | LED High Bay | LDPFM HB 120W 865 G4 (P-HB-120W-WV-865) | LEDVANCE | UFO | 298D*117Hmm | 120 | 19200 | 6500 | 100000 | 100-277
17 | LED Tube | Ult TLED T8 5.2W 4000K 60cm G13 IP20 ND | Honeywell | T8 | 600 mm | 5.2 | 1000 | 4000 | 50000 | 100-240 | 17 | LED Bulb | Adv Bulb 6W 6500K A60 220-240V E27 IP20 DIM | Honeywell | E27 | - | 6 | 600 | 6500 | 15000 | 100-240 | 17 | LED Surface Light | LDVAL CEILING 23W 840 G2 | Ledvance | Round | 330 mm | 23 | 1860 | 4000 | 15000 | 220-240 | 17 | LED Down Light | DL ALU DN200 35W/4000K | Osram | Round-8" | 8" | 35 | 2650 | 4000 | 50000 | 220-240 | 17 | LED High Bay | LDPFM HB 150W 865 G4 (P-HB-150W-WV-865) | LEDVANCE | UFO | 298D*117Hmm | 150 | 24000 | 6500 | 100000 | 100-277
18 | LED Tube | Ult TLED T8 5.2W 6500K 60cm G13 IP20 ND | Honeywell | T8 | 600 mm | 5.2 | 1000 | 6500 | 75000 | 100-240 | 18 | LED Bulb | Ess Bulb 5W 3000K A60 220-240V E27 IP20 ND | Honeywell | E27 | - | 5 | 500 | 3000 | 15000 | 100-240 | 18 | LED Surface Light | LDVAL CEILING 23W 865 G2 | Ledvance | Round | 330 mm | 23 | 1860 | 6500 | 15000 | 220-240 | 18 | LED Down Light | DL ALU DN200 35W/6500K | Osram | Round-8" | 8" | 35 | 2650 | 6500 | 50000 | 220-240 | 18 | LED High Bay | LDPFM HB 200W 865 G4 (P-HB-200W-WV-865) | LEDVANCE | UFO | 298D*117Hmm | 200 | 32000 | 6500 | 100000 | 100-277
19 | LED Tube | Ult TLED T8 8.7W 4000K 120cm G13 IP20 ND | Honeywell | T8 | 1200 mm | 8.7 | 1800 | 4000 | 50000 | 100-240 | 19 | LED Bulb | Ess Bulb 5W 4000K A60 220-240V E27 IP20 ND | Honeywell | E27 | - | 5 | 500 | 4000 | 15000 | 220-240 | 19 | LED Panel | Ult BL 20W 4000K 100-240V 60X60 IP20/54 ND UGR<19 | Honeywell | Square | 600 X 600 mm | 20 | 3200 | 4000 | 50000 | 100-240 | 19 | LED Down Light | LDVAL SLIMDL RD 70 4W 830 | Osram | Round-3" | 3" | 4 | 275 | 3000 | 30000 | 220-240 | 19 | LED High Bay | LDPFM HB 80W 8640 G4 (P-HB-80W-WV-8640) | LEDVANCE | UFO | 298D*117Hmm | 80 | 12800 | 4000 | 100000 | 100-277
20 | LED Tube | Ult TLED T8 8.7W 6500K 120cm G13 IP20 ND | Honeywell | T8 | 1200 mm | 8.7 | 1800 | 6500 | 50000 | 100-240 | 20 | LED Bulb | Ess Bulb 5W 6500K A60 220-240V E27 IP20 ND | Honeywell | E27 | - | 5 | 500 | 6500 | 15000 | 220-240 | 20 | LED Panel | Ult BL 20W 6500K 100-240V 60X60 IP20/54 ND UGR<19 | Honeywell | Square | 600 X 600 mm | 20 | 3200 | 6500 | 50000 | 100-240 | 20 | LED Down Light | LDVAL SLIMDL RD 70 4W 840 | Osram | Round-3" | 3" | 4 | 285 | 4000 | 30000 | 220-240 | 20 | LED High Bay | LDPFM HB 100W 840 G4 (P-HB-100W-WV-840) | LEDVANCE | UFO | 298D*117Hmm | 100 | 16000 | 4000 | 100000 | 100-277
21 | LED Tube | Adv TLED T8 13W 3000K 120cm G13 IP20 ND | Honeywell | T8 | 1200 mm | 13 | 2080 | 3000 | 50000 | 100-240 | 21 | LED Bulb | Ess Bulb 7W 3000K A60 220-240V E27 IP20 ND | Honeywell | E27 | - | 7 | 700 | 3000 | 15000 | 220-240 | 21 | LED Panel | Ult BL 25W 4000K 100-240V 60X60 IP20/54 ND UGR<19 | Honeywell | Square | 600 X 600 mm | 25 | 4000 | 4000 | 50000 | 100-240 | 21 | LED Down Light | LDVAL SLIMDL RD 70 4W 865 | Osram | Round-3" | 3" | 4 | 285 | 6500 | 30000 | 220-240 | 21 | LED High Bay | LDPFM HB 120W 840 G4 (P-HB-120W-WV-840) | LEDVANCE | UFO | 298D*117Hmm | 120 | 19200 | 4000 | 100000 | 100-277
22 | LED Tube | Adv TLED T8 13W 4000K 120cm G13 IP20 ND | Honeywell | T8 | 1200 mm | 13 | 2080 | 4000 | 50000 | 100-240 | 22 | LED Bulb | Ess Bulb 7W 4000K A60 220-240V E27 IP20 ND | Honeywell | E27 | - | 7 | 700 | 4000 | 15000 | 220-240 | 22 | LED Panel | Ult BL 25W 6500K 100-240V 60X60 IP20/54 ND UGR<19 | Honeywell | Square | 600 X 600 mm | 25 | 4000 | 6500 | 50000 | 100-240 | 22 | LED Down Light | LDVAL SLIMDL RD 105 9W 830 | Osram | Round-4" | 4" | 9 | 650 | 3000 | 30000 | 220-240 | 22 | LED High Bay | LDPFM HB 150W 840 G4 (P-HB-150W-WV-840) | LEDVANCE | UFO | 336D*119Hmm | 150 | 24000 | 4000 | 100000 | 100-277
23 | LED Tube | Adv TLED T8 13W 6500K 120cm G13 IP20 ND | Honeywell | T8 | 1200 mm | 13 | 2080 | 6500 | 50000 | 100-240 | 23 | LED Bulb | Ess Bulb 7W 6500K A60 220-240V E27 IP20 ND | Honeywell | E27 | - | 7 | 700 | 6500 | 15000 | 220-240 | 23 | LED Panel | Ult BL 23.5W 4000K 100-240V 60X60 IP20/54 ND UGR<22 | Honeywell | Square | 600 X 600 mm | 23.5 | 3840 | 4000 | 50000 | 100-240 | 23 | LED Down Light | LDVAL SLIMDL RD 105 9W 840 | Osram | Round-4" | 4" | 9 | 700 | 4000 | 30000 | 220-240 | 23 | LED High Bay | LDPFM HB 200W 840 G4 (P-HB-200W-WV-840) | LEDVANCE | UFO | 336D*119Hmm | 200 | 32000 | 4000 | 100000 | 100-277
24 | LED Tube | Adv TLED T8 20W 3000K 150cm G13 IP20 ND | Honeywell | T8 | 1500 mm | 20 | 3200 | 3000 | 50000 | 100-240 | 24 | LED Bulb | Ess Bulb 9W 3000K A60 220-240V E27 IP20 ND | Honeywell | E27 | - | 9 | 900 | 3000 | 15000 | 220-240 | 24 | LED Panel | Ult BL 23.5W 6500K 100-240V 60X60 IP20/54 ND UGR<22 | Honeywell | Square | 600 X 600 mm | 23.5 | 3840 | 6500 | 50000 | 100-240 | 24 | LED Down Light | LDVAL SLIMDL RD 105 9W 865 | Osram | Round-4" | 4" | 9 | 700 | 6500 | 30000 | 220-240 | 24 | LED Flood Light | LDPFM FL HP400W 840 | Ledvance | - | 30D,55D,40X85D | 400 | 40000 | 4000 | 50000 | 100-240
25 | LED Tube | Adv TLED T8 20W 4000K 150cm G13 IP20 ND | Honeywell | T8 | 1500 mm | 20 | 3200 | 4000 | 50000 | 100-240 | 25 | LED Bulb | Ess Bulb 9W 4000K A60 220-240V E27 IP20 ND | Honeywell | E27 | - | 9 | 900 | 4000 | 15000 | 220-240 | 25 | LED Panel | Ult BL 25W 4000K 100-277V 30X120 IP20/54 ND UGR<19 | Honeywell | Rectangular | 300 X 1200 mm | 25 | 4000 | 4000 | 50000 | 100-240 | 25 | LED Down Light | LDVAL SLIMDL RD 150 15W830 | Osram | Round-6" | 6" | 15 | 1080 | 3000 | 30000 | 220-240 | 25 | LED Flood Light | LDPFM FL HP400W 865 | Ledvance | - | 30D,55D,40X85D | 400 | 40000 | 6500 | 50000 | 100-240
26 | LED Tube | Adv TLED T8 20W 6500K 150cm G13 IP20 ND | Honeywell | T8 | 1500 mm | 20 | 3200 | 6500 | 50000 | 100-240 | 26 | LED Bulb | Ess Bulb 9W 6500K A60 220-240V E27 IP20 ND | Honeywell | E27 | - | 9 | 900 | 6500 | 15000 | 220-240 | 26 | LED Panel | Ult BL 25W 6500K 100-277V 30X120 IP20/54 ND UGR<19 | Honeywell | Rectangular | 300 X 1200 mm | 25 | 4000 | 6500 | 50000 | 100-240 | 26 | LED Down Light | LDVAL SLIMDL RD 150 15W840 | Osram | Round-6" | 6" | 15 | 1200 | 4000 | 30000 | 220-240 | 26 | LED Flood Light | LDPFM FL HP 600W 865 | Ledvance |  | 30D,55D,40X85D | 600 | 60000 | 6500 | 50000 | 100-240
27 | LED Batten Light | Adv WP 16W 4000K IP65 ND | Honeywell | Rectangle line | 600 mm | 16 | 2560 | 4000 | 50000 | 100-240 | 27 | LED Bulb | Ess Bulb 12W 3000K A60 220-240V E27 IP20 ND | Honeywell | E27 | - | 12 | 1200 | 3000 | 15000 | 220-240 | 27 | LED Panel | Ult BL 38W 4000K 100-277V 60X120 IP20/54 ND UGR<19 | Honeywell | Rectangular | 600 X 1200 mm | 38 | 6080 | 4000 | 50000 | 100-240 | 27 | LED Down Light | LDVAL SLIMDL RD 150 15W865 | Osram | Round-6" | 6" | 15 | 1200 | 6500 | 30000 | 220-240 | 27 | LED Flood Light | LDPFM FL HP 600W 840 | Ledvance | - | 30D,55D,40X85D | 600 | 60000 | 4000 | 50000 | 100-240
28 | LED Batten Light | Adv WP 16W 6500K IP65 ND | Honeywell | Rectangle line | 600 mm | 16 | 2560 | 6500 | 50000 | 100-240 | 28 | LED Bulb | Ess Bulb 12W 4000K A60 220-240V E27 IP20 ND | Honeywell | E27 | - | 12 | 1200 | 4000 | 15000 | 220-240 | 28 | LED Panel | Ult BL 38W 6500K 100-277V 60X120 IP20/54 ND UGR<19 | Honeywell | Rectangular | 600 X 1200 mm | 38 | 6080 | 6500 | 50000 | 100-240 | 28 | LED Down Light | LDVAL SLIMDL RD 205 18W830 | Osram | Round-8" | 8" | 18 | 1600 | 3000 | 30000 | 220-240 | 28 | LED Flood Light | LDPFM FL 10W 830 (P-FL-10W-WV-G4-830) | LEDVANCE | Square | 131x92x36mm | 10 | 1450 | 3000 | 100000 | 100-277
29 | LED Batten Light | Adv WP 30W 4000K IP65 ND | Honeywell | Rectangle line | 1200 mm | 30 | 4800 | 4000 | 50000 | 100-240 | 29 | LED Bulb | Ess Bulb 12W 6500K A60 220-240V E27 IP20 ND | Honeywell | E27 | - | 12 | 1200 | 6500 | 15000 | 220-240 | 29 | LED Surface Light | Ess Surface R SMD DL 18W 3000K 220-240V IP20 ND | Honeywell | Round | 223 mm | 18 | 1325 | 3000 | 25000 | 220-240 | 29 | LED Down Light | LDVAL SLIMDL RD 205 18W840 | Osram | Round-8" | 8" | 18 | 1750 | 4000 | 30000 | 220-240 | 29 | LED Flood Light | LDPFM FL 10W 840 (P-FL-10W-WV-G4-840) | LEDVANCE | Square | 131x92x36mm | 10 | 1550 | 4000 | 100000 | 100-277
30 | LED Batten Light | Adv WP 30W 6500K IP65 ND | Honeywell | Rectangle line | 1200 mm | 30 | 4800 | 6500 | 50000 | 100-240 | 30 | LED Bulb | Ess Bulb 17.7W 3000K A65 220-240V E27 IP20 ND | Honeywell | E27 | - | 17.7 | 1770 | 3000 | 15000 | 220-240 | 30 | LED Surface Light | Ess Surface R SMD DL 18W 4000K 220-240V IP20 ND | Honeywell | Round | 223 mm | 18 | 1440 | 4000 | 25000 | 220-240 | 30 | LED Down Light | LDVAL SLIMDL RD 205 18W865 | Osram | Round-8" | 8" | 18 | 1750 | 6500 | 30000 | 220-240 | 30 | LED Flood Light | LDPFM FL 10W 865 (P-FL-10W-WV-G4-865) | LEDVANCE | Square | 131x92x36mm | 10 | 1550 | 6500 | 100000 | 100-277
31 | LED Batten Light | Adv WP 45W 4000K IP65 ND | Honeywell | Rectangle line | 1500 mm | 45 | 7200 | 4000 | 50000 | 100-240 | 31 | LED Bulb | Ess Bulb 17.7W 4000K A65 220-240V E27 IP20 ND | Honeywell | E27 | - | 17.7 | 1770 | 4000 | 15000 | 220-240 | 31 | LED Panel | RC199VLED40/830 PSU W60L60 UE KSA | Philips | Square | 600 X 600 mm | 21 | 4000 | 3000 | 50000 | 220-240 | 31 | LED Down Light | Ultimate Downlight UE UGR 5.5W 3000K 100-240V ND | Honeywell | Round-4" | 4 | 5.5 | 693 | 3000 | 50000 | 100-240 | 31 | LED Flood Light | LDPFM FL 15W 830 (P-FL-15W-WV-G4-830) | LEDVANCE | Square | 156x109x42mm | 15 | 2150 | 3000 | 100000 | 100-277
32 | LED Batten Light | Adv WP 45W 6500K IP65 ND | Honeywell | Rectangle line | 1500 mm | 45 | 7200 | 6500 | 50000 | 100-240 | 32 | LED Bulb | Ess Bulb 17.7W 6500K A65 220-240V E27 IP20 ND | Honeywell | E27 | - | 17.7 | 1770 | 6500 | 15000 | 220-240 | 32 | LED Panel | RC199VLED57/830 PSU W60L120 UE KSA | Philips | Rectangular | 600 X 1200 mm | 33 | 5700 | 3000 | 50000 | 220-240 | 32 | LED Down Light | Ultimate Downlight UE UGR 5.5W 4000K 100-240V ND | Honeywell | Round-4" | 4 | 5.5 | 721 | 4000 | 50000 | 100-240 | 32 | LED Flood Light | LDPFM FL 15W 840 (P-FL-15W-WV-G4-840) | LEDVANCE | Square | 156x109x42mm | 15 | 2350 | 4000 | 100000 | 100-277
33 | LED Tube | ST8A-0.6M 5,3W/830100-240VEM25X1KSAOSRAM | Osram | T8 | 600 mm | 5.3 | 900 | 3000 | 50000 | 100-240 | 33 | LED Candle Light | Ess Candle 5W 3000K B35 220-240V E14 IP20 ND | Honeywell | E14 | - | 5 | 500 | 3000 | 15000 | 220-240 | 33 | LED Panel | RC099V G3LED38/830 PSU W60L60 HE | Philips | Square | 600 X 600 mm | 27 | 3800 | 3000 | 50000 | 220-240 | 33 | LED Down Light | Ultimate Downlight UE UGR 5.5W 6500K 100-240V ND | Honeywell | Round-4" | 4 | 5.5 | 721 | 6500 | 50000 | 100-240 | 33 | LED Flood Light | LDPFM FL 15W 865 (P-FL-15W-WV-G4-865) | LEDVANCE | Square | 156x109x42mm | 15 | 2350 | 6500 | 100000 | 100-277
34 | LED Tube | ST8A-0.6M 5,3W/840100-240VEM25X1KSAOSRAM | Osram | T8 | 600 mm | 5.3 | 1000 | 4000 | 50000 | 100-240 | 34 | LED Candle Light | Ess Candle 5W 4000K B35 220-240V E14 IP20 ND | Honeywell | E14 | - | 5 | 500 | 4000 | 15000 | 220-240 | 34 | LED Panel | RC199VLED40/840 PSU W60L60 UE KSA | Philips | Square | 600 X 600 mm | 21 | 4000 | 4000 | 50000 | 220-240 | 34 | LED Down Light | Ultimate Downlight UE UGR 8.5W 3000K 100-240V ND | Honeywell | Round-6" | 6 | 8.5 | 1139 | 3000 | 50000 | 100-240 | 34 | LED Flood Light | LDPFM FL 25W 830 (P-FL-25W-WV-G4-830) | LEDVANCE | Square | 186x134x42mm | 25 | 3750 | 3000 | 100000 | 100-277
35 | LED Tube | ST8A-0.6M 5,3W/865100-240VEM25X1KSAOSRAM | Osram | T8 | 600 mm | 5.3 | 1000 | 6500 | 50000 | 100-240 | 35 | LED Candle Light | Ess Candle 5W 6500K B35 220-240V E14 IP20 ND | Honeywell | E14 | - | 5 | 500 | 6500 | 15000 | 220-240 | 35 | LED Panel | RC199VLED57/840 PSU W60L120 UE KSA | Philips | Rectangular | 600 X 1200 mm | 33 | 5700 | 4000 | 50000 | 220-240 | 35 | LED Down Light | Ultimate Downlight UE UGR 8.5W 4000K 100-240V ND | Honeywell | Round-6" | 6 | 8.5 | 1207 | 4000 | 50000 | 100-240 | 35 | LED Flood Light | LDPFM FL 25W 840 (P-FL-25W-WV-G4-840) | LEDVANCE | Square | 186x134x42mm | 25 | 4000 | 4000 | 100000 | 100-277
36 | LED Tube | ST8A-0.9M 9W/830 100-240V EM25X1KSAOSRAM | Osram | T8 | 900 mm | 9 | 1458 | 3000 | 50000 | 100-240 | 36 | LED Spot Light | Ult Spot GU10 2.85W 2700K 38D 220-240V GU10 IP20 | Honeywell | GU10 | - | 2.85 | 450 | 2700 | 25000 | 220-240 | 36 | LED Panel | RC099V G3LED38/840 PSU W60L60 HE | Philips | Square | 600 X 600 mm | 27 | 3800 | 4000 | 50000 | 220-240 | 36 | LED Down Light | Ultimate Downlight UE UGR 8.5W 6500K 100-240V ND | Honeywell | Round-6" | 6 | 8.5 | 1207 | 6500 | 50000 | 100-240 | 36 | LED Flood Light | LDPFM FL 25W 865 (P-FL-25W-WV-G4-865) | LEDVANCE | Square | 186x134x42mm | 25 | 4000 | 6500 | 100000 | 100-277
37 | LED Tube | ST8A-0.9M 9W/840 100-240V EM25X1KSAOSRAM | Osram | T8 | 900 mm | 9 | 1620 | 4000 | 50000 | 100-240 | 37 | LED Spot Light | Ult Spot GU10 2.85W 4000K 38D 220-240V GU10 IP20 | Honeywell | GU10 | - | 2.85 | 500 | 4000 | 25000 | 220-240 | 37 | LED Panel | RC199VLED40/865 PSU W60L60 UE KSA | Philips | Square | 600 X 600 mm | 21 | 4000 | 6500 | 50000 | 220-240 | 37 | LED Down Light | Ultimate Downlight UE UGR 11W 3000K 100-240V ND | Honeywell | Round-6" | 6 | 11 | 1474 | 3000 | 50000 | 100-240 | 37 | LED Flood Light | LDPFM FL 43W 830 (P-FL-43W-WV-G4-830) | LEDVANCE | Square | 218x155x46mm | 43 | 6500 | 3000 | 100000 | 100-277
38 | LED Tube | ST8A-0.9M 9W/865 100-240V EM25X1KSAOSRAM | Osram | T8 | 900 mm | 9 | 1620 | 6500 | 50000 | 100-240 | 38 | LED Spot Light | Ult Spot GU10 2.85W 6500K 38D 220-240V GU10 IP20 | Honeywell | GU10 | - | 2.85 | 500 | 6500 | 25000 | 220-240 | 38 | LED Panel | RC199VLED57/865 PSU W60L120 UE KSA | Philips | Rectangular | 600 X 1200 mm | 33 | 5700 | 6500 | 50000 | 220-240 | 38 | LED Down Light | Ultimate Downlight UE UGR 11W 4000K 100-240V ND | Honeywell | Round-6" | 6 | 11 | 1562 | 4000 | 50000 | 100-240 | 38 | LED Flood Light | LDPFM FL 43W 840 (P-FL-43W-WV-G4-840) | LEDVANCE | Square | 218x155x46mm | 43 | 7000 | 4000 | 100000 | 100-277
39 | LED Tube | ST8A-1.2M 8,9W/830100-240VEM25X1KSAOSRAM | Osram | T8 | 1200 mm | 8.9 | 1620 | 3000 | 50000 | 100-240 | 39 | LED Spot Light | Adv Spot GU10 5.5W 2700K 36D 220-240V GU10 IP20 DIM | Honeywell | GU10 | - | 5.5 | 495 | 2700 | 15000 | 220-240 | 39 | LED Panel | RC099V G3LED38/865 PSU W60L60 HE | Philips | Square | 600 X 600 mm | 27 | 3800 | 6500 | 50000 | 220-240 | 39 | LED Down Light | Ultimate Downlight UE UGR 11W 6500K 100-240V ND | Honeywell | Round-6" | 6 | 11 | 1562 | 6500 | 50000 | 100-240 | 39 | LED Flood Light | LDPFM FL 43W 865 (P-FL-43W-WV-G4-865) | LEDVANCE | Square | 218x155x46mm | 43 | 7000 | 6500 | 100000 | 100-277
40 | LED Tube | ST8A-1.2M 8,9W/840100-240VEM25X1KSAOSRAM | Osram | T8 | 1200 mm | 8.9 | 1800 | 4000 | 50000 | 100-240 | 40 | LED Spot Light | Adv Spot GU10 5.5W 3000K 36D 220-240V GU10 IP20 DIM | Honeywell | GU10 | - | 5.5 | 495 | 3000 | 15000 | 220-240 | 40 |  | Please add new lights here | [8 empty] | 40 | LED Down Light | Ultimate Downlight UE UGR 14W 3000K 100-240V ND | Honeywell | Round-8" | 8 | 14 | 1876 | 3000 | 50000 | 100-240 | 40 | LED Flood Light | LDPFM FL 58W 830 (P-FL-58W-WV-G4-830) | LEDVANCE | Square | 228x181x52mm | 58 | 8700 | 3000 | 100000 | 100-277
41 | LED Tube | ST8A-1.2M 8,9W/865100-240VEM25X1KSAOSRAM | Osram | T8 | 1200 mm | 8.9 | 1800 | 6500 | 50000 | 100-240 | 41 | LED Spot Light | Adv Spot GU10 5.5W 4000K 36D 220-240V GU10 IP20 DIM | Honeywell | GU10 | - | 5.5 | 495 | 4000 | 15000 | 220-240 | 41 |  | Please add new lights here | [8 empty] | 41 | LED Down Light | Ultimate Downlight UE UGR 14W 4000K 100-240V ND | Honeywell | Round-8" | 8 | 14 | 1988 | 4000 | 50000 | 100-240 | 41 | LED Flood Light | LDPFM FL 58W 840 (P-FL-58W-WV-G4-840) | LEDVANCE | Square | 228x181x52mm | 58 | 9280 | 4000 | 100000 | 100-277
42 | LED Tube | ST8A-1.5M 20W/830 EMWV 25X1 KSA OSRAM | Osram | T8 | 1500 mm | 20 | 2160 | 3000 | 50000 | 100-240 | 42 | LED Spot Light | Adv Spot GU10 5.5W 6500K 36D 220-240V GU10 IP20 DIM | Honeywell | GU10 | - | 5.5 | 495 | 6500 | 15000 | 220-240 | 42 |  | Please add new lights here | [8 empty] | 42 | LED Down Light | Ultimate Downlight UE UGR 14W 6500K 100-240V ND | Honeywell | Round-8" | 8 | 14 | 1988 | 6500 | 50000 | 100-240 | 42 | LED Flood Light | LDPFM FL 58W 865 (P-FL-58W-WV-G4-865) | LEDVANCE | Square | 228x181x52mm | 58 | 9280 | 6500 | 100000 | 100-277
43 | LED Tube | ST8A-1.5M 20W/840 EMWV 25X1 KSA OSRAM | Osram | T8 | 1500 mm | 20 | 2400 | 4000 | 50000 | 100-240 | 43 | LED Spot Light | Ess Spot MR16 5W 2700K 36D 220-240V GU5.3 IP20 ND | Honeywell | MR16 | - | 5 | 400 | 2700 | 30000 | 220-240 | 43 | LED Panel | Ult BL UE 19W 4000K 3800 100-240V 60x60 PANEL IP20 ND UGR<22 | Honeywell | Square | 600 X 600 mm | 19 | 3800 | 4000 | 50000 | 100-240 | 43 | LED Down Light | Ultimate Downlight UE UGR 17W 3000K 100-240V ND | Honeywell | Round-8" | 8 | 17 | 2278 | 3000 | 50000 | 100-240 | 43 | LED Flood Light | LDPFM FL 70W 830 (P-FL-70W-WV-G4-830) | LEDVANCE | Square | 228x181x52mm | 70 | 10500 | 3000 | 100000 | 100-277
44 | LED Tube | ST8A-1.5M 20W/865 EMWV 25X1 KSA OSRAM | Osram | T8 | 1500 mm | 20 | 2400 | 6500 | 50000 | 100-240 | 44 | LED Spot Light | Ess Spot MR16 5W 3000K 36D 220-240V GU5.3 IP20 ND | Honeywell | MR16 | - | 5 | 400 | 3000 | 30000 | 220-240 | 44 | LED Panel | 84194012246-Ult BL UE 20W 4000K 4000LM 100-277V 60x60 PANEL IP20 ND UGR<22 | Honeywell | Square | 600 X 600 mm | 20 | 4000 | 4000 | 50000 | 100-277 | 44 | LED Down Light | Ultimate Downlight UE UGR 17W 4000K 100-240V ND | Honeywell | Round-8" | 8 | 17 | 2414 | 4000 | 50000 | 100-240 | 44 | LED Flood Light | LDPFM FL 70W 840 (P-FL-70W-WV-G4-840) | LEDVANCE | Square | 228x181x52mm | 70 | 11200 | 4000 | 100000 | 100-277
45 | LED Tube | ST8A-1.2M 13W/840 EMWV 25X1 KSA OSRAM | Osram | T8 | 1200 mm | 13 | 2100 | 4000 | 50000 | 100-240 | 45 | LED Spot Light | Ess Spot MR16 5W 4000K 36D 220-240V GU5.3 IP20 ND | Honeywell | MR16 | - | 5 | 400 | 4000 | 30000 | 220-240 | 45 | LED Surface Light | LED- Eco Surface Mounted DownLigth 6" - 18w | LEDVANCE | Round | 6" | 18 | 1620 | 4000 | 25000 | 220-240 | 45 | LED Down Light | Ultimate Downlight UE UGR 17W 6500K 100-240V ND | Honeywell | Round-8" | 8 | 17 | 2414 | 6500 | 50000 | 100-240 | 45 | LED Flood Light | LDPFM FL 70W 865 (P-FL-70W-WV-G4-865) | LEDVANCE | Square | 228x181x52mm | 70 | 11200 | 6500 | 100000 | 100-277
46 | LED Tube | ST8A-1.2M 13W/865 EMWV 25X1 KSA OSRAM | Osram | T8 | 1200 mm | 13 | 2100 | 6500 | 50000 | 100-240 | 46 | LED Spot Light | Ess Spot MR16 5W 6500K 36D 220-240V GU5.3 IP20 ND | Honeywell | MR16 | - | 5 | 400 | 6500 | 30000 | 220-240 | 46 | LED Surface Light | LED- Eco Surface Mounted DownLigth 8" - 24w | LEDVANCE | Round | 8" | 24 | 2160 | 4000 | 25000 | 220-240 | 46 | LED Down Light | Ultimate Downlight UE UGR 22W 3000K 100-240V ND | Honeywell | Round-8" | 8 | 22 | 2948 | 3000 | 50000 | 100-240 | 46 | LED Flood Light | LDPFM FL 108W 830 (P-FL-108W-WV-G4-830) | LEDVANCE | Square | 266x259x49mm | 108 | 16200 | 3000 | 100000 | 100-277
47 | LED Tube | ST5HE14-0.6M7,9W/830100-240ACG5KSA OSRAM | Osram | T5 | 600 mm | 7.9 | 1080 | 3000 | 50000 | 100-240 | 47 | LED Spot Light | Adv Spot G9 3W 3000K 220-240V G9 IP20 ND | Honeywell | G9 | - | 3 | 300 | 3000 | 30000 | 220-240 | 47 | [10 empty] | 47 | LED Down Light | Ultimate Downlight UE UGR 22W 4000K 100-240V ND | Honeywell | Round-8" | 8 | 22 | 3124 | 4000 | 50000 | 100-240 | 47 | LED Flood Light | LDPFM FL 108W 840 (P-FL-108W-WV-G4-840) | LEDVANCE | Square | 266x259x49mm | 108 | 17280 | 4000 | 100000 | 100-277
48 | LED Tube | ST5HE14-0.6M7,9W/840100-240ACG5KSA OSRAM | Osram | T5 | 600 mm | 7.9 | 1200 | 4000 | 50000 | 100-240 | 48 | LED Spot Light | Adv Spot G9 3W 6500K 220-240V G9 IP20 ND | Honeywell | G9 | - | 3 | 300 | 6500 | 30000 | 220-240 | 48 | [10 empty] | 48 | LED Down Light | Ultimate Downlight UE UGR 22W 6500K 100-240V ND | Honeywell | Round-8" | 8 | 22 | 3124 | 6500 | 50000 | 100-240 | 48 | LED Flood Light | LDPFM FL 108W 865 (P-FL-108W-WV-G4-865) | LEDVANCE | Square | 266x259x49mm | 108 | 17280 | 6500 | 100000 | 100-277
49 | LED Tube | ST5HE14-0.6M7,9W/865100-240ACG5KSA OSRAM | Osram | T5 | 600 mm | 7.9 | 1200 | 6500 | 50000 | 100-240 | 49 | LED High Watt Bulb | Ult HLL 25W 2200K 100-240V E27 IP65 ND | Honeywell | E27 | - | 25 | 3950 | 2200 | 50000 | 100-240 | 49 | [10 empty] | 49 | LED Down Light | Ultimate Downlight UE UGR 27W 3000K 100-240V ND | Honeywell | Round-8" | 8 | 27 | 3618 | 3000 | 50000 | 100-240 | 49 | LED Flood Light | LDPFM FL 143W 830 (P-FL-143W-WV-G4-830) | LEDVANCE | Square | 289x282x52mm | 143 | 21450 | 3000 | 100000 | 100-277
50 | LED Tube | ST5HE28-1.2M15,5W/830100-240ACG5KSAOSRAM | Osram | T5 | 1200 mm | 15.5 | 2160 | 3000 | 50000 | 100-240 | 50 | LED High Watt Bulb | Ult HLL 25W 2700K 100-240V E27 IP65 ND | Honeywell | E27 | - | 25 | 3950 | 2700 | 50000 | 100-240 | 50 | [10 empty] | 50 | LED Down Light | Ultimate Downlight UE UGR 27W 4000K 100-240V ND | Honeywell | Round-8" | 8 | 27 | 3834 | 4000 | 50000 | 100-240 | 50 | LED Flood Light | LDPFM FL 143W 840 (P-FL-143W-WV-G4-840) | LEDVANCE | Square | 289x282x52mm | 143 | 22880 | 4000 | 100000 | 100-277
51 | LED Tube | ST5HE28-1.2M15,5W/840100-240ACG5KSAOSRAM | Osram | T5 | 1200 mm | 15.5 | 2400 | 4000 | 50000 | 100-240 | 51 | LED High Watt Bulb | Ult HLL 25W 4000K 100-240V E27 IP65 ND | Honeywell | E27 | - | 25 | 4375 | 4000 | 50000 | 100-240 | 51 | [10 empty] | 51 | LED Down Light | Ultimate Downlight UE UGR 27W 6500K 100-240V ND | Honeywell | Round-8" | 8 | 27 | 3834 | 6500 | 50000 | 100-240 | 51 | LED Flood Light | LDPFM FL 143W 865 (P-FL-143W-WV-G4-865) | LEDVANCE | Square | 289x282x52mm | 143 | 22880 | 6500 | 100000 | 100-277
52 | LED Tube | ST5HE28-1.2M15,5W/865100-240ACG5KSAOSRAM | Osram | T5 | 1200 mm | 15.5 | 2400 | 6500 | 50000 | 100-240 | 52 | LED High Watt Bulb | Ult HLL 25W 6500K 100-240V E27 IP65 ND | Honeywell | E27 | - | 25 | 4375 | 6500 | 50000 | 100-240 | 52 | [10 empty] | 52 | LED Down Light | Ess COB DL 7W 4000K 3 Inch 100-240V 7.5cm IP20 ND | Honeywell | Round-3" | 3 | 7 | 630 | 3000 | 30000 | 100-240 | 52 | LED Flood Light | LDPFM FL 172W 830 (P-FL-172W-WV-G4-830) | LEDVANCE | Square | 324x315x54mm | 172 | 25800 | 3000 | 100000 | 100-277
53 | LED Tube | ST5HE35-1.5M17,5W/830100-240ACG5KSAOSRAM | Osram | T5 | 1500 mm | 17.5 | 2550 | 3000 | 50000 | 100-240 | 53 | LED High Watt Bulb | Ult HLL 35W 2200K 100-240V E27 IP65 ND | Honeywell | E27 | - | 35 | 5530 | 2200 | 50000 | 100-240 | 53 | [10 empty] | 53 | LED Down Light | Ess COB DL 7W 6500K 3 Inch 100-240V 7.5cm IP20 ND | Honeywell | Round-3" | 3 | 7 | 630 | 4000 | 30000 | 100-240 | 53 | LED Flood Light | LDPFM FL 172W 840 (P-FL-172W-WV-G4-840) | LEDVANCE | Square | 324x315x54mm | 172 | 27520 | 4000 | 100000 | 100-277
54 | LED Tube | ST5HE35-1.5M17,5W/840100-240ACG5KSAOSRAM | Osram | T5 | 1500 mm | 17.5 | 2800 | 4000 | 50000 | 100-240 | 54 | LED High Watt Bulb | Ult HLL 35W 2700K 100-240V E27 IP65 ND | Honeywell | E27 | - | 35 | 5530 | 2700 | 50000 | 100-240 | 54 | [10 empty] | 54 | LED Down Light | Ess COB DL 7W 3000K 3 Inch 100-240V 7.5cm IP20 ND | Honeywell | Round-3" | 3 | 7 | 630 | 6500 | 30000 | 100-240 | 54 | LED Flood Light | LDPFM FL 172W 865 (P-FL-172W-WV-G4-865) | LEDVANCE | Square | 324x315x54mm | 172 | 27520 | 6500 | 100000 | 100-277
55 | LED Tube | ST5HE35-1.5M17,5W/865100-240ACG5KSAOSRAM | Osram | T5 | 1500 mm | 17.5 | 2800 | 6500 | 50000 | 100-240 | 55 | LED High Watt Bulb | Ult HLL 35W 4000K 100-240V E27 IP65 ND | Honeywell | E27 | - | 35 | 6125 | 4000 | 50000 | 100-240 | 55 | [10 empty] | 55 | LED Down Light | Ess COB DL 10W 4000K 4 Inch 100-240V 10.5cm IP20 ND | Honeywell | Round-4" | 4 | 10 | 900 | 3000 | 30000 | 100-240 | 55 | LED High Bay | Ult HB 75W 4000K 12750 100-240V IP65 ND | Honeywell | - | - | 75 | 12750 | 4000 | 100000 | 100-240
56 | LED Tube | ST5HO49-1.5M25W/840100-240ACG5 KSA OSRAM | Osram | T5 | 1500 mm | 25 | 4000 | 4000 | 50000 | 100-240 | 56 | LED High Watt Bulb | Ult HLL 35W 6500K 100-240V E27 IP65 ND | Honeywell | E27 | - | 35 | 6125 | 6500 | 50000 | 100-240 | 56 | [10 empty] | 56 | LED Down Light | Ess COB DL 10W 6500K 4 Inch 100-240V 10.5cm IP20 ND | Honeywell | Round-4" | 4 | 10 | 900 | 4000 | 30000 | 100-240 | 56 | LED High Bay | Ult HB 75W 6500K 12750 100-240V IP65 ND | Honeywell | - | - | 75 | 12750 | 6500 | 100000 | 100-240
57 | LED Tube | ST5HO49-1.5M25W/865100-240ACG5KSA OSRAM | Osram | T5 | 1500 mm | 25 | 4000 | 6500 | 50000 | 100-240 | 57 | LED High Watt Bulb | Ult HLL 35W 2200K 100-240V E40 IP65 ND | Honeywell | E40 | - | 35 | 5530 | 2200 | 50000 | 100-240 | 57 | [10 empty] | 57 | LED Down Light | Ess COB DL 10W 3000K 4 Inch 100-240V 10.5cm IP20 ND | Honeywell | Round-4" | 4 | 10 | 900 | 6500 | 30000 | 100-240 | 57 | LED High Bay | Ult HB 100W 4000K 17000 100-240V IP65 ND | Honeywell | - | - | 100 | 17000 | 4000 | 100000 | 100-240
60 | LED Tube | ST5HO80-1.5M35W/840100-240ACG5KSA OSRAM | Osram | T5 | 1500 mm | 35 | 5600 | 4000 | 50000 | 100-240 | 58 | LED High Watt Bulb | Ult HLL 35W 2700K 100-240V E40 IP65 ND | Honeywell | E40 | - | 35 | 5530 | 2700 | 50000 | 100-240 | 58 | [10 empty] | 58 | LED Down Light | Ess COB DL 15W 3000K 6 Inch 100-240V 14cm IP20 ND | Honeywell | Round-6" | 6 | 15 | 1350 | 3000 | 30000 | 100-240 | 58 | LED High Bay | Ult HB 100W 6500K 17000 100-240V IP65 ND | Honeywell | - | - | 100 | 17000 | 6500 | 100000 | 100-240
61 | LED Tube | ST5HO80-1.5M35W/865100-240ACG5KSA OSRAM | Osram | T5 | 1500 mm | 35 | 5600 | 6500 | 50000 | 100-240 | 59 | LED High Watt Bulb | Ult HLL 35W 4000K 100-240V E40 IP65 ND | Honeywell | E40 | - | 35 | 6125 | 4000 | 50000 | 100-240 | 59 | [10 empty] | 59 | LED Down Light | Ess COB DL 15W 4000K 6 Inch 100-240V 14cm IP20 ND | Honeywell | Round-6" | 6 | 15 | 1350 | 4000 | 30000 | 100-240 | 59 | LED High Bay | Ult HB 120W 4000K 20400 100-240V IP65 ND | Honeywell | - | - | 120 | 20400 | 4000 | 100000 | 100-240
62 | LED Dampproof | LDPFM DP 600 8W 840 WV G4 (P-DP06-8W-WV-G4-840) | LEDVANCE | Rectangle line | 599X77X68mm | 8 | 1200 | 4000 | 50000 | 100-277V | 60 | LED High Watt Bulb | Ult HLL 35W 6500K 100-240V E40 IP65 ND | Honeywell | E40 | - | 35 | 6125 | 6500 | 50000 | 100-240 | 60 | [10 empty] | 60 | LED Down Light | Ess COB DL 15W 6500K 6 Inch 100-240V 14cm IP20 ND | Honeywell | Round-6" | 6 | 15 | 1350 | 6500 | 30000 | 100-240 | 60 | LED High Bay | Ult HB 120W 6500K 20400 100-240V IP65 ND | Honeywell | - | - | 120 | 20400 | 6500 | 100000 | 100-240
63 | LED Dampproof | LDPFM DP 600 8W 865 WV G4 (P-DP06-8W -WV-G4-865) | LEDVANCE | Rectangle line | 599X77X68mm | 8 | 1200 | 6500 | 50000 | 100-277V | 61 | LED High Watt Bulb | Ult HLL 54 W 2200K 100-240V E40 IP65 ND | Honeywell | E40 | - | 54 | 8532 | 2200 | 50000 | 100-240 | 61 | [10 empty] | 61 | LED Down Light | Ess COB DL 30W 3000K 8 Inch 100-240V 20cm IP20 ND | Honeywell | Round-8" | 8 | 30 | 2700 | 3000 | 30000 | 100-240 | 61 | LED High Bay | Ult HB 150W 4000K 25500 100-240V IP65 ND | Honeywell | - | - | 150 | 25500 | 4000 | 100000 | 100-240
64 | LED Dampproof | LDPFM DP 600 16W 840 WV G4 (P-DP06-16W-WV-G4-840) | LEDVANCE | Rectangle line | 599X77X68mm | 16 | 2400 | 4000 | 50000 | 100-277V | 62 | LED High Watt Bulb | Ult HLL 54 W 2700K 100-240V E40 IP65 ND | Honeywell | E40 | - | 54 | 8532 | 2700 | 50000 | 100-240 | 62 | [10 empty] | 62 | LED Down Light | Ess COB DL 30W 4000K 8 Inch 100-240V 20cm IP20 ND | Honeywell | Round-8" | 8 | 30 | 2700 | 4000 | 30000 | 100-240 | 62 | LED High Bay | Ult HB 150W 6500K 25500 100-240V IP65 ND | Honeywell | - | - | 150 | 25500 | 6500 | 100000 | 100-240
65 | LED Dampproof | LDPFM DP 600 16W 865 WV G4 (P-DP06-16W-WV-G4-865) | LEDVANCE | Rectangle line | 599X77X68mm | 16 | 2400 | 6500 | 50000 | 100-277V | 63 | LED High Watt Bulb | Ult HLL 54 W 4000K 100-240V E40 IP65 ND | Honeywell | E40 | - | 54 | 9450 | 4000 | 50000 | 100-240 | 63 | [10 empty] | 63 | LED Down Light | Ess COB DL 30W 6500K 8 Inch 100-240V 20cm IP20 ND | Honeywell | Round-8" | 8 | 30 | 2700 | 6500 | 30000 | 100-240 | 63 | LED High Bay | Ult HB 200W 4000K 34000 100-240V IP65 ND | Honeywell | - | - | 200 | 34000 | 4000 | 100000 | 100-240
66 | LED Dampproof | LDPFM DP 1200 14W 840 WV G4 (P-DP12-14W-WV-G4-840) | LEDVANCE | Rectangle line | 1199X77X68mm | 14 | 2100 | 4000 | 50000 | 100-277V | 64 | LED High Watt Bulb | Ult HLL 54 W 6500K 100-240V E40 IP65 ND | Honeywell | E40 | - | 54 | 9450 | 6500 | 50000 | 100-240 | 64 | [10 empty] | 64 | LED Down Light | Ess COB Surface DL 20W 3000K 100-240V 17 cm IP20 ND | Honeywell | Round-6"-8" | 6.8 | 20 | 1800 | 3000 | 30000 | 100-240 | 64 | LED High Bay | Ult HB 200W 6500K 34000 100-240V IP65 ND | Honeywell | - | - | 200 | 34000 | 6500 | 100000 | 100-240
67 | LED Dampproof | LDPFM DP 1200 14W 865 WV G4 (P-DP12-14W-WV-G4-865) | LEDVANCE | Rectangle line | 1199X77X68mm | 14 | 2100 | 6500 | 50000 | 100-277V | 65 | LED High Watt Bulb | Ult HLL 69W 2200K 100-240V E40 IP65 ND | Honeywell | E40 | - | 69 | 10902 | 2200 | 50000 | 100-240 | 65 | [10 empty] | 65 | LED Down Light | Ess COB Surface DL 20W 4000K 100-240V 17 cm IP20 ND | Honeywell | Round-6"-8" | 6.8 | 20 | 1800 | 4000 | 30000 | 100-240 | 65 | LED Flood Light | Ultimate Floodlight 38W 4000K 100-240V ND | Honeywell | - | - | 38 | 6080 | 4000 | 50000 | 100-240
68 | LED Dampproof | LDPFM DP 1200 30W 840 WV G4 (P-DP12-30W-WV-G4-840) | LEDVANCE | Rectangle line | 1199X77X68mm | 30 | 4500 | 4000 | 50000 | 100-277V | 66 | LED High Watt Bulb | Ult HLL 69W 2700K 100-240V E40 IP65 ND | Honeywell | E40 | - | 69 | 10902 | 2700 | 50000 | 100-240 | 66 | [10 empty] | 66 | LED Down Light | Ess COB Surface DL 20W 6500K 100-240V 17 cm IP20 ND | Honeywell | Round-6"-8" | 6.8 | 20 | 1800 | 6500 | 30000 | 100-240 | 66 | LED Flood Light | Ultimate Floodlight 38W 6500K 100-240V ND | Honeywell | - | - | 38 | 6080 | 6500 | 50000 | 100-240
69 | LED Dampproof | LDPFM DP 1200 30W 865 WV G4 (P-DP12-30W-WV-G4-865) | LEDVANCE | Rectangle line | 1199X77X68mm | 30 | 4500 | 6500 | 50000 | 100-277V | 67 | LED High Watt Bulb | Ult HLL 69W 4000K 100-240V E40 IP65 ND | Honeywell | E40 | - | 69 | 12075 | 4000 | 50000 | 100-240 | 67 | [10 empty] | 70 | LED Down Light | Ess COB Surface DL 40W 3000K 100-240V 30 cm IP20 ND | Honeywell | Round-12" | 12 | 40 | 3600 | 3000 | 30000 | 100-240 | 67 | LED Flood Light | Ultimate Floodlight 57W 4000K 100-240V ND | Honeywell | - | - | 57 | 9120 | 4000 | 50000 | 100-240
70 | LED Dampproof | LDPFM DP 1500 21W 840 WV G4 (P-DP15-21W-WV-G4-840) | LEDVANCE | Rectangle line | 1499X77X68mm | 21 | 3150 | 4000 | 50000 | 100-277V | 68 | LED High Watt Bulb | Ult HLL 69W 6500K 100-240V E40 IP65 ND | Honeywell | E40 | - | 69 | 12075 | 6500 | 50000 | 100-240 | 68 | [10 empty] | 71 | LED Down Light | Ess COB Surface DL 40W 4000K 100-240V 30 cm IP20 ND | Honeywell | Round-12" | 12 | 40 | 3600 | 4000 | 30000 | 100-240 | 68 | LED Flood Light | Ultimate Floodlight 57W 6500K 100-240V ND | Honeywell | - | - | 57 | 9120 | 6500 | 50000 | 100-240
71 | LED Dampproof | LDPFM DP 1500 21W 865 WV G4 (P-DP15-21W-WV-G4-865) | LEDVANCE | Rectangle line | 1499X77X68mm | 21 | 3150 | 6500 | 50000 | 100-277V | 69 | LED High Watt Bulb | Ult HLL 88W 2200K 100-240V E40 IP65 ND | Honeywell | E40 | - | 88 | 13904 | 2200 | 50000 | 100-240 | 69 | [10 empty] | 72 | LED Down Light | Ess COB Surface DL 40W 6500K 100-240V 30 cm IP20 ND | Honeywell | Round-12" | 12 | 40 | 3600 | 6500 | 30000 | 100-240 | 69 | LED Flood Light | Ultimate Floodlight 75W 4000K 100-240V ND | Honeywell | - | - | 75 | 12000 | 4000 | 50000 | 100-240
72 | LED Dampproof | LDPFM DP 1500 43W 840 WV G4 (P-DP15-43W-WV-G4-840) | LEDVANCE | Rectangle line | 1499X77X68mm | 43 | 6450 | 4000 | 50000 | 100-277V | 70 | LED High Watt Bulb | Ult HLL 88W 2700K 100-240V E40 IP65 ND | Honeywell | E40 | - | 88 | 13904 | 2700 | 50000 | 100-240 | 70 | [10 empty] | 73 | LED Down Light | Ess R SMD DL 9W 4000K 4 Inch 220-240V 10±5 IP20 ND | Honeywell | Round-4" | 4 | 9 | 810 | 4000 | 25000 | 220-240 | 70 | LED Flood Light | Ultimate Floodlight 75W 6500K 100-240V ND | Honeywell | - | - | 75 | 12000 | 6500 | 50000 | 100-240
73 | LED Dampproof | LDPFM DP 1500 43W 865 WV G4 (P-DP15-43W-WV-G4-865) | LEDVANCE | Rectangle line | 1499X77X68mm | 43 | 6450 | 6500 | 50000 | 100-277V | 71 | LED High Watt Bulb | Ult HLL 88W 4000K 100-240V E40 IP65 ND | Honeywell | E40 | - | 88 | 15400 | 4000 | 50000 | 100-240 | 71 | [10 empty] | 74 | LED Down Light | DN390BLED7/840 P6PSU D100 WH GMG2HE | Philips | Round-4" | 4" | 5.8 | 750 | 4000 | 50000 | 220-240 | 71 | LED Flood Light | Ultimate Floodlight 113W 4000K 100-240V ND | Honeywell | - | - | 113 | 18080 | 4000 | 50000 | 100-240
74 | LED Dampproof | LDPFM DP 1500 57W 840 WV G4 (P-DP15-57W-WV-G4-840) | LEDVANCE | Rectangle line | 1499X77X68mm | 57 | 8550 | 4000 | 50000 | 100-277V | 72 | LED High Watt Bulb | Ult HLL 88W 6500K 100-240V E40 IP65 ND | Honeywell | E40 | - | 88 | 15400 | 6500 | 50000 | 100-240 | 72 | [10 empty] | 75 | LED Down Light | DN391BLED15/840 P11PSU D100 WH GMG2HE | Philips | Round-4" | 4" | 11.4 | 1500 | 4000 | 50000 | 220-240 | 72 | LED Flood Light | Ultimate Floodlight 113W 6500K 100-240V ND | Honeywell | - | - | 113 | 18080 | 6500 | 50000 | 100-240
75 | LED Dampproof | LDPFM DP 1500 57W 865 WV G4 (P-DP15-57W-WV-G4-865) | LEDVANCE | Rectangle line | 1499X77X68mm | 57 | 8550 | 6500 | 50000 | 100-277V | 73 | LED High Watt Bulb | Ult HLL 100W 2200K 100-240V E40 IP65 ND | Honeywell | E40 | - | 100 | 15800 | 2200 | 50000 | 100-240 | 73 | [10 empty] | 76 | LED Down Light | DN392BLED20/840 P14PSU D150 WH GMG2HE | Philips | Round-6" | 6" | 14.4 | 2000 | 4000 | 50000 | 220-240 | 73 | LED Flood Light | Ultimate Floodlight 150W 4000K 100-240V ND | Honeywell | - | - | 150 | 24000 | 4000 | 50000 | 100-240
76 | LED Tube | MASLEDtube 1200mm HO 13.5W840 T8 | Philips | T8 | 1200mm | 13.5 | 2100 | 4000 | 50000 | 220-240 | 74 | LED High Watt Bulb | Ult HLL 100W 2700K 100-240V E40 IP65 ND | Honeywell | E40 | - | 100 | 15800 | 2700 | 50000 | 100-240 | 74 | [10 empty] | 77 | LED Down Light | DN392BLED20/840 P14PSU D200 WH GMG2HE | Philips | Round-8" | 8" | 14.4 | 2000 | 4000 | 50000 | 220-240 | 74 | LED Flood Light | Ultimate Floodlight 150W 6500K 100-240V ND | Honeywell | - | - | 150 | 24000 | 6500 | 50000 | 100-240
77 | LED Tube | MASLEDtube 1200mm HO 13.5W865 T8 | Philips | T8 | 1200mm | 13.5 | 2100 | 6500 | 50000 | 220-240 | 75 | LED High Watt Bulb | Ult HLL 100W 4000K 100-240V E40 IP65 ND | Honeywell | E40 | - | 100 | 17500 | 4000 | 50000 | 100-240 | 75 | [10 empty] | 78 | LED Down Light | DN393BLED26/840 P19PSU D200 WH GMG2HE | Philips | Round-8" | 8" | 19.2 | 2600 | 4000 | 50000 | 220-240 | 75 | LED Flood Light | Ultimate Floodlight 190W 4000K 100-240V ND | Honeywell | - | - | 190 | 30400 | 4000 | 50000 | 100-240
78 | LED Tube | MASLEDtube VLE 600mm HO 5.3W 840 T8 | Philips | T8 | 600mm | 5.3 | 1000 | 4000 | 50000 | 100-240 | 76 | LED High Watt Bulb | Ult HLL 100W 6500K 100-240V E40 IP65 ND | Honeywell | E40 | - | 100 | 17500 | 6500 | 50000 | 100-240 | 76 | [10 empty] | 79 | LED Down Light | DN394BLED40/840 P29PSU D200 WH GMG2HE | Philips | Round-8" | 8" | 29.3 | 4000 | 4000 | 50000 | 220-240 | 76 | LED Flood Light | Ultimate Floodlight 190W 6500K 100-240V ND | Honeywell | - | - | 190 | 30400 | 6500 | 50000 | 100-240
79 | LED Tube | MASLEDtube VLE 600mm HO 5.3W 865 T8 | Philips | T8 | 600mm | 5.3 | 1000 | 6500 | 50000 | 100-240 | 77 | LED High Watt Bulb | Ess HLL 25W 3000K 2500 220-240V E27 IP20 ND | Honeywell | E27 | - | 25 | 2500 | 3000 | 30000 | 220-240 | 77 | [10 empty] | 80 | LED Down Light | DN590BLED17/840 P10PSU D150 WB UE G2 | Philips | Round-6" | 6" | 10 | 1700 | 4000 | 75000 | 220-240 | 77 | LED Flood Light | Ultimate High Power Floodlight 400W 840 110D 100-240V IP66 ND | Honeywell | - | - | 400 | 64000 | 4000 | 50000 | 100-240
80 | LED Tube | MASLEDtube VLE 1200mm HO 8.7W 840 T8 | Philips | T8 | 1200mm | 8.7 | 1800 | 4000 | 50000 | 100-240 | 78 | LED High Watt Bulb | Ess HLL 25W 4000K 2500 220-240V E27 IP20 ND | Honeywell | E27 | - | 25 | 2500 | 4000 | 30000 | 220-240 | 78 | [10 empty] | 81 | LED Down Light | DN591BLED23/840 P13PSU D200 WB UE G2 | Philips | Round-8" | 8" | 13.2 | 2279 | 4000 | 75000 | 220-240 | 78 | LED Flood Light | Ultimate High Power Floodlight 400W 865 110D 100-240V IP66 ND | Honeywell | - | - | 400 | 64000 | 6500 | 50000 | 100-240
81 | LED Tube | MASLEDtube VLE 1200mm HO 8.7W 865 T8 | Philips | T8 | 1200mm | 8.7 | 1800 | 6500 | 50000 | 100-240 | 79 | LED High Watt Bulb | Ess HLL 25W 6500K 2500 220-240V E27 IP20 ND | Honeywell | E27 | - | 25 | 2500 | 6500 | 30000 | 220-240 | 79 | [10 empty] | 82 | LED Down Light | DN589BLED12/840 P7PSU D125 WB UE G2 | Philips | Round-5" | 5" | 7.5 | 1185 | 4000 | 75000 | 220-240 | 79 | LED Flood Light | Ultimate High Power Floodlight 600W 840 90D 100-240V IP66 ND | Honeywell | - | - | 600 | 96000 | 4000 | 50000 | 100-240
82 | LED Tube | MASLEDtube VLE 1500mm HO 18.2W 840 T8 | Philips | T8 | 1500mm | 18.2 | 3100 | 4000 | 50000 | 220-240 | 80 | LED High Watt Bulb | Ess HLL 35W 3000K 3500 220-240V E27 IP20 ND | Honeywell | E27 | - | 35 | 3500 | 3000 | 30000 | 220-240 | 80 | [10 empty] | 83 | LED Down Light | DN594BLED42/840 P30PSU D200 VWB-M G2 | Philips | Round-8" | 8" | 29.7 | 4324 | 4000 | 75000 | 220-240 | 80 | LED Flood Light | Ultimate High Power Floodlight 600W 865 90D 100-240V IP66 ND | Honeywell | - | - | 600 | 96000 | 6500 | 50000 | 100-240
83 | LED Tube | MASLEDtube VLE 1500mm HO 18.2W 865 T8 | Philips | T8 | 1500mm | 18.2 | 3100 | 6500 | 50000 | 220-240 | 81 | LED High Watt Bulb | Ess HLL 35W 4000K 3500 220-240V E27 IP20 ND | Honeywell | E27 | - | 35 | 3500 | 4000 | 30000 | 220-240 | 81 | [10 empty] | 84 | LED Down Light | DN390BLED7/865 P6PSU D100 WH GMG2HE | Philips | Round-4" | 4" | 5.8 | 750 | 6500 | 50000 | 220-240 | 81 | LED Flood Light | Ultimate High Power Floodlight 800W 840 90D 100-240V IP66 ND | Honeywell | - | - | 800 | 128000 | 4000 | 50000 | 100-240
84 | LED Tube | CoreProLEDtube 1200mm 16W840 G5 I APR | Philips | T5 | 1200mm | 16 | 2100 | 4000 | 50000 | 220-240 | 82 | LED High Watt Bulb | Ess HLL 35W 6500K 3500 220-240V E27 IP20 ND | Honeywell | E27 | - | 35 | 3500 | 6500 | 30000 | 220-240 | 82 | [10 empty] | 85 | LED Down Light | DN391BLED15/865 P11PSU D100 WH GMG2HE | Philips | Round-4" | 4" | 11.4 | 1500 | 6500 | 50000 | 220-240 | 82 | LED Flood Light | Ultimate High Power Floodlight 800W 865 90D 100-240V IP66 ND | Honeywell | - | - | 800 | 128000 | 6500 | 50000 | 100-240
85 | LED Tube | CoreProLEDtube 1200mm 16W865 G5 I APR | Philips | T5 | 1200mm | 16 | 2100 | 6500 | 50000 | 220-240 | 83 | LED High Watt Bulb | Ess HLL 42W 3000K 4200 220-240V E27 IP20 ND | Honeywell | E27 | - | 42 | 4200 | 3000 | 30000 | 220-240 | 83 | [10 empty] | 86 | LED Down Light | DN392BLED20/865 P14PSU D150 WH GMG2HE | Philips | Round-6" | 6" | 14.4 | 2000 | 6500 | 50000 | 220-240 | 83 | LED Flood Light | Ultimate High Power Floodlight 1000W 840 90D 100-240V IP66 ND | Honeywell | - | - | 1000 | 160000 | 4000 | 50000 | 100-240
86 | LED Tube | CoreProLEDtube 600mm 8W840 G5 I APR | Philips | T5 | 600mm | 8 | 1050 | 4000 | 50000 | 220-240 | 84 | LED High Watt Bulb | Ess HLL 42W 4000K 4200 220-240V E27 IP20 ND | Honeywell | E27 | - | 42 | 4200 | 4000 | 30000 | 220-240 | 84 | [10 empty] | 87 | LED Down Light | DN392BLED20/865 P14PSU D200 WH GMG2HE | Philips | Round-8" | 8" | 14.4 | 2000 | 6500 | 50000 | 220-240 | 84 | LED Flood Light | Ultimate High Power Floodlight 1000W 865 90D 100-240V IP66 ND | Honeywell | - | - | 1000 | 160000 | 6500 | 50000 | 100-240
87 | LED Tube | CoreProLEDtube 600mm 8W865 G5 I APR | Philips | T5 | 600mm | 8 | 1050 | 6500 | 50000 | 220-240 | 85 | LED High Watt Bulb | Ess HLL 42W 6500K 4200 220-240V E27 IP20 ND | Honeywell | E27 | - | 42 | 4200 | 6500 | 30000 | 220-240 | 85 | [10 empty] | 88 | LED Down Light | DN393BLED26/865 P19PSU D200 WH GMG2HE | Philips | Round-8" | 8" | 19.2 | 2600 | 6500 | 50000 | 220-240 | 85 | LED Flood Light | Ultimate High Power Floodlight 1200W 840 90D 100-240V IP66 ND | Honeywell | - | - | 1200 | 192000 | 4000 | 50000 | 100-240
88 | LED Tube | MASLEDtube 1500mm HE 20W 865 T5 KSA | Philips | T5 | 1500mm | 20 | 3000 | 4000 | 50000 | 220-240 | 86 | LED High Watt Bulb | Ess HLL 55W 3000K 5500 220-240V E27 IP20 ND | Honeywell | E27 | - | 55 | 5500 | 3000 | 30000 | 220-240 | 86 | [10 empty] | 89 | LED Down Light | DN394BLED40/865 P29PSU D200 WH GMG2HE | Philips | Round-8" | 8" | 29.3 | 4000 | 6500 | 50000 | 220-240 | 86 | LED Flood Light | Ultimate High Power Floodlight 1200W 865 90D 100-240V IP66 ND | Honeywell | - | - | 1200 | 192000 | 6500 | 50000 | 100-240
91 | LED Tube | MASLEDtube 1500mm HO 26W 840 T5 | Philips | T5 | 1500mm | 26 | 3900 | 6500 | 50000 | 220-240 | 87 | LED High Watt Bulb | Ess HLL 55W 4000K 5500 220-240V E27 IP20 ND | Honeywell | E27 | - | 55 | 5500 | 4000 | 30000 | 220-240 | 87 | [10 empty] | 90 | LED Down Light | DN590BLED17/865 P10PSU D150 WB UE G2 | Philips | Round-6" | 6" | 10 | 1700 | 6500 | 75000 | 220-240 | 87 | LED Street Light | RND-ST660 30W 840 | Rand Tech | - | - | 30 | 4200 | 4000 | 100000 | 100-277
92 | LED Batten Light | BN398CLED20/NW L1200 PSU OP HE | Philips | Fixtures | 1200mm | 12.6 | 2000 | 4000 | 50000 | 220-240 | 88 | LED High Watt Bulb | Ess HLL 55W 6500K 5500 220-240V E27 IP20 ND | Honeywell | E27 | - | 55 | 5500 | 6500 | 30000 | 220-240 | 88 | [10 empty] | 91 | LED Down Light | DN591BLED23/865 P13PSU D200 WB UE G2 | Philips | Round-8" | 8" | 13.2 | 2279 | 6500 | 75000 | 220-240 | 88 | LED Street Light | RND-ST660 45W 840 | Rand Tech | - | - | 45 | 6300 | 4000 | 100000 | 100-277
93 | LED Batten Light | BN398CLED40/NW L1200 PSU OP HE | Philips | Fixtures | 1200mm | 25 | 4000 | 4000 | 50000 | 220-240 | 89 | LED Stick | LVSTICK 7W/827 100-240V E27 10X1KSAOSRAM | Osram | E27 | 117/40 | 7 | 600 | 2700 | 15000 | 100-240 | 89 | [10 empty] | 92 | LED Down Light | DN589BLED12/865 P7PSU D125 WB UE G2 | Philips | Round-5" | 5" | 7.5 | 1185 | 6500 | 75000 | 220-240 | 89 | LED Street Light | RND-ST660 56W 840 | Rand Tech | - | - | 56 | 7840 | 4000 | 100000 | 100-277
94 | LED Batten Light | BN398CLED69/NW L1200 PSU OP HE | Philips | Fixtures | 1200mm | 43 | 6900 | 4000/6500 | 50000 | 220-240 | 90 | LED Stick | LVSTICK 7W/840 100-240V E27 10X1KSAOSRAM | Osram | E27 | 117/40 | 7 | 650 | 4000 | 15000 | 100-240 | 90 | [10 empty] | 93 | LED Down Light | DN594BLED42/865 P30PSU D200 VWB-M G2 | Philips | Round-8" | 8" | 29.7 | 4324 | 6500 | 75000 | 220-240 | 90 | LED Street Light | RND-ST660 70W 840 | Rand Tech | - | - | 70 | 9800 | 4000 | 100000 | 100-277
95 | LED Batten Light | BN398CLED20/NW L600 PSU OP | Philips | Fixtures | 600mm | 14.5 | 2000 | 4000/6500 | 50000 | 220-240 | 91 | LED Stick | LVSTICK 7W/865 100-240V E27 10X1KSAOSRAM | Osram | E27 | 117/40 | 7 | 650 | 6500 | 15000 | 100-240 | 91 | [10 empty] | 94 |  | Please add new lights here | [8 empty] | 91 | LED Street Light | RND-ST660 100W 840 | Rand Tech | - | - | 100 | 14000 | 4000 | 100000 | 100-277
96 | LED Batten Light | WT198CLED19S/840 PSU L600 | Philips | Fixtures | 600mm | 15 | 1900 | 4000/6500 | 75000 | 220-240 | 92 | LED Stick | LVSTICK 10W/827 100-240V E2710X1KSAOSRAM | Osram | E27 | 117/40 | 10 | 1050 | 2700 | 15000 | 100-240 | 92 | [10 empty] | 95 |  | Please add new lights here | [8 empty] | 92 | LED Street Light | RND-ST660 130W 840 | Rand Tech | - | - | 130 | 18200 | 4000 | 100000 | 100-277
97 | LED Batten Light | WT198CLED40S/840 PSU L1200 | Philips | Fixtures | 1200mm | 28.6 | 4000 | 4000/6500 | 75000 | 220-240 | 93 | LED Stick | LVSTICK 10W/840 100-240V E2710X1KSAOSRAM | Osram | E27 | 117/40 | 10 | 1100 | 4000 | 15000 | 100-240 | 93 | [10 empty] | 96 | [10 empty] | 93 | LED Street Light | Xceed BRP381 4000K 73W 100-277V | Philips | - | - | 73 | 11400 | 4000 | 100000 | 120-277
98 | LED Batten Light | WT198CLED80S/840 PSU L1500 | Philips | Fixtures | 1500mm | 57 | 8000 | 4000/6500 | 75000 | 220-240 | 94 | LED Stick | LVSTICK 10W/865 100-240V E2710X1KSAOSRAM | Osram | E27 | 117/40 | 10 | 1100 | 6500 | 15000 | 100-240 | 94 | [10 empty] | 97 | [10 empty] | 94 | LED Street Light | Xceed BRP382 4000K 150W 100-277V | Philips | - | - | 150 | 21900 | 4000 | 100000 | 100-277
99 |  | No-Retrofit | [7 empty] | 2 | 95 | LED Stick | LVSTICK 12W/827 100-240V E2710X1KSAOSRAM | Osram | E27 | 125/40 | 12 | 1250 | 2700 | 15000 | 100-240 | 95 | [10 empty] | 98 | [10 empty] | 96 | LED Street Light | Xceed BRP381 4000K 110W 100-277V | Philips | - | - | 110 | 16000 | 4000 | 100000 | 100-277
100 |  | Please add new lights here | [8 empty] | 96 | LED Stick | LVSTICK 12W/840 100-240V E2710X1KSAOSRAM | Osram | E27 | 125/40 | 12 | 1300 | 4000 | 15000 | 100-240 | 96 | [10 empty] | 99 | [10 empty] | 97 | LED Street Light | Xceed BRP382L 4000K 167W 120-277V | Philips | - | - | 167 | 24883 | 4000 | 100000 | 120-277
101 | [10 empty] | 97 | LED Stick | LVSTICK 12W/865 100-240V E2710X1KSAOSRAM | Osram | E27 | 125/40 | 12 | 1300 | 6500 | 15000 | 100-240 | 97 | [10 empty] | 100 | [10 empty] | 98 | LED Street Light | Xceed BRP 381 56W 4000K 100-277V | Philips | - | - | 56 | 8500 | 4000 | 100000 | 100-277
102 | [10 empty] | 98 | LED Bulb | LECO CLA 5W/830 230VE2710X10X1G9KSAOSRAM | Osram | E27 | 95/55 | 5 | 360 | 3000 | 12000 | 220-240 | 98 | [10 empty] | 101 | [10 empty] | 99 | LED Street Light | Xceed BRP 381 78W 4000K 100-277V | Philips | - | - | 78 | 12000 | 4000 | 100000 | 100-277
103 | [10 empty] | 99 | LED Bulb | LECO CLA 5W/865 230VE2710X10X1G9KSAOSRAM | Osram | E27 | 95/55 | 5 | 400 | 6500 | 12000 | 220-240 | 99 | [10 empty] | 102 | [10 empty] | 100 | LED Street Light | Xceed BRP 381 86W 4000K 100-277V | Philips | - | - | 86 | 13100 | 4000 | 100000 | 100-277
104 | [10 empty] | 100 | LED Bulb | LECO CLA 7W/830 230VE2710X10X1G9KSAOSRAM | Osram | E27 | 95/55 | 7 | 500 | 3000 | 12000 | 220-240 | 100 | [10 empty] | 103 | [10 empty] | 101 | LED Street Light | Xceed BRP384 316W 6500K 100‐277V | Philips | - | - | 316 | 47000 | 4000 | 100000 | 100-277
105 | [10 empty] | 101 | LED Bulb | LECO CLA 7W/865 230VE2710X10X1G9KSAOSRAM | Osram | E27 | 95/55 | 7 | 560 | 6500 | 12000 | 220-240 | 101 | [10 empty] | 104 | [10 empty] | 102 | LED Street Light | Xceed BRP382L 172W 4000K 120-277V | Philips | - | - | 172 | 26200 | 4000 | 100000 | 100-277
106 | [10 empty] | 102 | LED Bulb | LECO CLA 9W/830 230VE2710X10X1G9KSAOSRAM | Osram | E27 | 106/60 | 9 | 650 | 3000 | 12000 | 220-240 | 102 | [10 empty] | 105 | [10 empty] | 103 | LED Street Light | VEGA0 4.525 27W | VEGA | - | - | 27 | 4604 | 4000 | 100000 | 100-277
107 | [10 empty] | 103 | LED Bulb | LECO CLA 9W/865 230VE2710X10X1G9KSAOSRAM | Osram | E27 | 106/60 | 9 | 720 | 6500 | 12000 | 220-240 | 103 | [10 empty] | 106 | [10 empty] | 104 | LED Street Light | VEGA 2M 4.525 52W | VEGA | - | - | 52 | 8866 | 4000 | 100000 | 100-277
108 | [10 empty] | 104 | LED Bulb | LECO CLA 12W/830230VE2710X10X1G9KSAOSRAM | Osram | E27 | 118/60 | 12 | 860 | 3000 | 12000 | 220-240 | 104 | [10 empty] | 107 | [10 empty] | 105 | LED Street Light | VEGA 3M 4.525 78W | VEGA | - | - | 78 | 13299 | 4000 | 100000 | 100-277
109 | [10 empty] | 105 | LED Bulb | LECO CLA 12W/865230VE2710X10X1G9KSAOSRAM | Osram | E27 | 118/60 | 12 | 960 | 6500 | 12000 | 220-240 | 105 | [10 empty] | 108 | [10 empty] | 106 | LED Street Light | VEGA 3M 4.7 102W | VEGA | - | - | 102 | 17391 | 4000 | 100000 | 100-277
110 | [10 empty] | 106 | LED Bulb | LECO CLA 14W/830230VE2710X10X1G9KSAOSRAM | Osram | E27 | 123/60 | 14 | 1080 | 3000 | 12000 | 220-240 | 106 | [10 empty] | 109 | [10 empty] | 107 | LED Street Light | VEGA 5M 4.525 127W | VEGA | - | - | 127 | 21654 | 4000 | 100000 | 100-277
111 | [10 empty] | 107 | LED Bulb | LECO CLA 14W/865230VE2710X10X1G9KSAOSRAM | Osram | E27 | 123/60 | 14 | 1200 | 6500 | 12000 | 220-240 | 107 | [10 empty] | 110 | [10 empty] | 108 | LED Street Light | VEGA 4M 4.7 136W | VEGA | - | - | 136 | 22168 | 4000 | 100000 | 100-277
[11 empty] | 108 | LED Bulb | LV CLA 7W/830100-240VFRE2710X1G2KSAOSRAM | Osram | E27 | 100/55 | 7 | 600 | 3000 | 15000 | 100-240 | 108 | [10 empty] | 111 | [10 empty] | 109 | LED Street Light | VEGA 5M 4.7 171W | VEGA | - | - | 171 | 27873 | 4000 | 100000 | 100-277
[11 empty] | 109 | LED Bulb | LV CLA 7W/840100-240VFRE2710X1G2KSAOSRAM | Osram | E27 | 100/55 | 7 | 600 | 4000 | 15000 | 100-240 | 109 | [10 empty] | 112 | [10 empty] | 110 | LED Street Light | VEGA 6M 4.7 208W | VEGA | - | - | 208 | 33904 | 4000 | 100000 | 100-277
[11 empty] | 110 | LED Bulb | LV CLA 7W/865100-240VFRE2710X1G2KSAOSRAM | Osram | E27 | 100/55 | 7 | 600 | 6500 | 15000 | 100-240 | 110 | [10 empty] | 113 | [10 empty] | 111 | LED Street Light | VEGA 7M 4.7 240W | VEGA | - | - | 240 | 39120 | 4000 | 100000 | 100-277
[11 empty] | 111 | LED Bulb | LV CLA 9W/830100-240VFRE2710X1G2KSAOSRAM | Osram | E27 | 108/60 | 9 | 806 | 3000 | 15000 | 100-240 | 111 | [10 empty] | 114 | [10 empty] | 112 | LED Street Light | VEGA 8M 4.7 273W | VEGA | - | - | 273 | 44499 | 4000 | 100000 | 100-277
[11 empty] | 112 | LED Bulb | LV CLA 9W/840100-240VFRE2710X1G2KSAOSRAM | Osram | E27 | 108/60 | 9 | 806 | 4000 | 15000 | 100-240 | 112 | [10 empty] | 115 | [10 empty] | 113 | LED Street Light | VEGA 9M 4.7 307W | VEGA | - | - | 307 | 50041 | 4000 | 100000 | 100-277
[11 empty] | 113 | LED Bulb | LV CLA 9W/865100-240VFRE2710X1G2KSAOSRAM | Osram | E27 | 108/60 | 9 | 806 | 6500 | 15000 | 100-240 | 113 | [10 empty] | 116 | [10 empty] | 114 | LED Street Light | VEGA 1M 4.35 18W | VEGA | - | - | 18 | 3251 | 4000 | 100000 | 100-277
[11 empty] | 114 | LED Bulb | LV CLA12W/830100-240VFRE2710X1G2KSAOSRAM | Osram | E27 | 110/60 | 12 | 1055 | 3000 | 15000 | 100-240 | 114 | [10 empty] | 117 | [10 empty] | 115 | LED Street Light | Xceed BRP382L 4000K 138W 120-277V | Philips | - | - | 138 | 20680 | 4000 | 100000 | 120-277
[11 empty] | 115 | LED Bulb | LV CLA12W/840100-240VFRE2710X1G2KSAOSRAM | Osram | E27 | 110/60 | 12 | 1055 | 4000 | 15000 | 100-240 | 115 | [10 empty] | 118 | [10 empty] | 116 | LED Street Light | Xceed BRP381 4000K 103W 100-277V | Philips | - | - | 103 | 16000 | 4000 | 100000 | 120-277
[11 empty] | 116 | LED Bulb | LV CLA12W/865100-240VFRE2710X1G2KSAOSRAM | Osram | E27 | 110/60 | 12 | 1055 | 6500 | 15000 | 100-240 | 116 | [10 empty] | 119 | [10 empty] | 117 | LED Street Light | RNDST660NW080 | Rand Tech | - | - | 80 | 11200 | 4000 | 100000 | 100-277
[11 empty] | 117 | LED Bulb | LV CLA15W/830100-240VFRE2710X1G2KSAOSRAM | Osram | E27 | 125/60 | 15 | 1521 | 3000 | 15000 | 100-240 | 117 | [10 empty] | 120 | [10 empty] | 118 | LED Street Light | RNDST660NW090 | Rand Tech | - | - | 90 | 12600 | 4000 | 100000 | 100-277
[11 empty] | 118 | LED Bulb | LV CLA15W/840100-240VFRE2710X1G2KSAOSRAM | Osram | E27 | 125/60 | 15 | 1521 | 4000 | 15000 | 100-240 | 118 | [10 empty] | 121 | [10 empty] | 120 | LED Street Light | RNDST660NW105 | Rand Tech | - | - | 105 | 14700 | 4000 | 100000 | 100-277
[11 empty] | 119 | LED Bulb | LV CLA15W/865100-240VFRE2710X1G2KSAOSRAM | Osram | E27 | 125/60 | 15 | 1521 | 6500 | 15000 | 100-240 | 119 | [10 empty] | 122 | [10 empty] | 121 | LED Street Light | RNDST660NW110 | Rand Tech | - | - | 110 | 15400 | 4000 | 100000 | 100-277
[11 empty] | 122 | LED Bulb | LVCLP 5W/830 100-240FR E2710X1G2KSAOSRAM | Osram | E27 | 80/45 | 5 | 470 | 3000 | 15000 | 100-240 | 120 | [10 empty] | 123 | [10 empty] | 122 | LED Street Light | RNDST660NW120 | Rand Tech | - | - | 120 | 16800 | 4000 | 100000 | 100-277
[11 empty] | 123 | LED Bulb | LV CLP 5W/865100-240VFRE2710X1G2KSAOSRAM | Osram | E27 | 80/45 | 5 | 470 | 6500 | 15000 | 100-240 | 121 | [10 empty] | 124 | [10 empty] | 124 | LED Street Light | RNDST660WW153 | Rand Tech | - | - | 153 | 21420 | 3000 | 100000 | 100-277
[11 empty] | 124 | LED Bulb | LVCLAH 12W/830100-240FRE2710X1G2KSAOSRAM | Osram | E27 | 120/60 | 12 | 1521 | 3000 | 15000 | 100-240 | 122 | [10 empty] | 125 | [10 empty] | 125 | LED Street Light | RNDST660NW165 | Rand Tech | - | - | 165 | 23100 | 4000 | 100000 | 100-277
[11 empty] | 125 | LED Bulb | LVCLAH 12W/840100-240FRE2710X1G2KSAOSRAM | Osram | E27 | 120/60 | 12 | 1521 | 4000 | 15000 | 100-240 | 123 | [10 empty] | 126 | [10 empty] | 126 | LED Street Light | VEGA 10M 4.475 472W | VEGA | - | - | 472 | 60229 | 4000 | 100000 | 100-277
[11 empty] | 126 | LED Bulb | LVCLAH 12W/865100-240FRE2710X1G2KSAOSRAM | Osram | E27 | 120/60 | 12 | 1521 | 6500 | 15000 | 100-240 | 124 | [10 empty] | 127 | [10 empty] | 127 | LED Street Light | VEGA 10M 4.540 536W | VEGA | - | - | 536 | 68394 | 4000 | 100000 | 100-277
[11 empty] | 127 | LED Bulb | LVCLAH8,5W/830100-240FRE2710X1G2KSAOSRAM | Osram | E27 | 108/60 | 8.5 | 1018 | 3000 | 15000 | 100-240 | 125 | [10 empty] | 128 | [10 empty] | 128 | LED Street Light | VEGA 1m .35 18.9 W | VEGA | - | - | 18.9 | 2471 | 2700 | 100000 | 100-277
[11 empty] | 128 | LED Bulb | LVCLAH8,5W/840100-240FRE2710X1G2KSAOSRAM | Osram | E27 | 108/60 | 8.5 | 1018 | 4000 | 15000 | 100-240 | 126 | [10 empty] | 129 | [10 empty] | 129 | LED Street Light | VEGA 1M .500 49.5W | VEGA | - | - | 49.5 | 6930 | 2700 | 100000 | 100-277
[11 empty] | 129 | LED Bulb | LVCLAH8,5W/865100-240FRE2710X1G2KSAOSRAM | Osram | E27 | 108/60 | 8.5 | 1018 | 6500 | 15000 | 100-240 | 127 | [10 empty] | 130 | [10 empty] | 130 | LED Street Light | VEGA 2M .610 60.5W | VEGA | - | - | 60.5 | 8002 | 2700 | 100000 | 100-277
[11 empty] | 130 | LED Spot Light | LPAR1650 5W/830 230V GU10 10X1G5KSAOSRAM | Osram | GU10 | 54/50 | 5 | 400 | 3000 | 15000 | 220-240 | 128 | [10 empty] | 131 | [10 empty] | 131 | LED Street Light | VEGA 3M .630 92W | VEGA | - | - | 92 | 12169 | 2700 | 100000 | 100-277
[11 empty] | 131 | LED Spot Light | LPAR1650 5W/840 230V GU10 10X1G5KSAOSRAM | Osram | GU10 | 54/50 | 5 | 400 | 4000 | 15000 | 220-240 | 129 | [10 empty] | 132 | [10 empty] | 132 | LED High Bay | BY698P G5LED105/NW PSU WB GM | Philips | Round | 290 | 63 | 10500 | 4000 | 75000 | 220-240
[11 empty] | 132 | LED Spot Light | LPAR1650 5W/865 230V GU10 10X1G5KSAOSRAM | Osram | GU10 | 54/50 | 5 | 400 | 6500 | 15000 | 220-240 | 130 | [10 empty] | 133 | [10 empty] | 133 | LED High Bay | BY698P G5LED150/NW PSU WB GM | Philips | Round | 290 | 88 | 15000 | 4000 | 75000 | 220-240
[11 empty] | 133 | LED Spot Light | LPMR16D5036 8W/927 12V GU5.310X1KSAOSRAM | Osram | GU5.3 | 46/51 | 8 | 605 | 2700 | 25000 | 220-240 | 131 | [10 empty] | 134 | [10 empty] | 134 | LED High Bay | BY698P G5LED200/NW PSU WB GM | Philips | Round | 330 | 121 | 20500 | 4000 | 75000 | 220-240
[11 empty] | 134 | LED Spot Light | LPPAR165036 5.5W/927230VGU1010X1AR7KSAOSRAM | Osram | GU10 | 52/51 | 5.5 | 380 | 2700 | 25000 | 220-240 | 132 | [10 empty] | 135 | [10 empty] | 135 | LED High Bay | BY698P G5LED250/NW PSU WB GM | Philips | Round | 393 | 144 | 25000 | 4000 | 75000 | 220-240
[11 empty] | 135 | LED Spot Light | LVPAR168036 7W/827230VGU1010X1AR7KSAOSRAM | Osram | GU10 | 52/50 | 7 | 630 | 2700 | 15000 | 220-240 | 133 | [10 empty] | 136 | [10 empty] | 136 | LED High Bay | BY698P G5LED300/NW PSU WB GM | Philips | Round | 393 | 181 | 31000 | 4000 | 75000 | 220-240
[11 empty] | 136 | LED Spot Light | LVPAR165036 4.5W/827230VGU1010X1AR7KSAOSRAM | Osram | GU10 | 54/50 | 4.5 | 380 | 2700 | 15000 | 220-240 | 134 | [10 empty] | 137 | [10 empty] | 137 | LED High Bay | BY698P G5LED105/CW PSU WB GM | Philips | Round | 290 | 63 | 10500 | 6500 | 75000 | 220-240
[11 empty] | 137 | LED Spot Light | LVPAR165036 4.5W/840230VGU1010X1AR7KSAOSRAM | Osram | GU10 | 54/50 | 4.5 | 400 | 4000 | 15000 | 220-240 | 135 | [10 empty] | 138 | [10 empty] | 138 | LED High Bay | BY698P G5LED150/CW PSU WB GM | Philips | Round | 290 | 88 | 15000 | 6500 | 75000 | 220-240
[11 empty] | 138 | LED Spot Light | LVPAR165036 4.5W/865230VGU1010X1AR7KSAOSRAM | Osram | GU10 | 54/50 | 4.5 | 420 | 6500 | 15000 | 220-240 | 136 | [10 empty] | 139 | [10 empty] | 139 | LED High Bay | BY698P G5LED200/CW PSU WB GM | Philips | Round | 330 | 121 | 20500 | 6500 | 75000 | 220-240
[11 empty] | 139 | LED Spot Light | LVMR165036 5.5W/82712VGU5.310X1AR7KSAOSRAM | Osram | GU5.3 | 44/50 | 5.5 | 500 | 2700 | 15000 | 220-240 | 137 | [10 empty] | 140 | [10 empty] | 140 | LED High Bay | BY698P G5LED250/CW PSU WB GM | Philips | Round | 393 | 144 | 25000 | 6500 | 75000 | 220-240
[11 empty] | 140 | LED High Watt Bulb | LV HW 18W/827 100-240V E2710X1G3KSAOSRAM | Osram | E27 | 135/68 | 18 | 2070 | 2700 | 20000 | 100-240 | 138 | [10 empty] | 141 | [10 empty] | 141 | LED High Bay | BY698P G5LED300/CW PSU WB GM | Philips | Round | 393 | 181 | 31000 | 6500 | 75000 | 220-240
[11 empty] | 141 | LED High Watt Bulb | LV HW 18W/865 100-240V E2710X1G3KSAOSRAM | Osram | E27 | 135/68 | 18 | 2070 | 6500 | 20000 | 100-240 | 139 | [10 empty] | 142 | [10 empty] | 142 | LED Flood Light | BVP158LED60/WW_NW_CW PSU 50W SWB | Philips | datasheet | 30 x 174 x 232 mm | 50 | 6000 | 3000 | 50000 | 220-240
[11 empty] | 142 | LED High Watt Bulb | LV HW 27W/827 100-240V E2710X1G3KSAOSRAM | Osram | E27 | 108/158 | 27 | 3105 | 2700 | 20000 | 100-240 | 140 | [10 empty] | 143 | [10 empty] | 143 | LED Flood Light | BVP158LED120/WW_NW_CW PSU 100W SWB | Philips | datasheet | 36 x 220 x 304 mm | 100 | 12000 | 3000 | 50000 | 220-240
[11 empty] | 143 | LED High Watt Bulb | LV HW 27W/865 100-240V E2710X1G3KSAOSRAM | Osram | E27 | 108/158 | 27 | 3105 | 6500 | 20000 | 100-240 | 141 | [10 empty] | 144 | [10 empty] | 144 | LED Flood Light | BVP158LED180/WW_NW_CW PSU 150W SWB | Philips | datasheet | 37 x 282 x 401 mm | 150 | 18000 | 3000 | 50000 | 220-240
[11 empty] | 144 | LED High Watt Bulb | LV HW 36W/827 100-240V E2710X1G3KSAOSRAM | Osram | E27 | 160/185 | 36 | 4140 | 2700 | 20000 | 100-240 | 142 | [10 empty] | 145 | [10 empty] | 145 | LED Flood Light | BVP158LED240/WW_NW_CW PSU 200W SWB | Philips | datasheet | 41 x 336 x 474 mm | 200 | 24000 | 3000 | 50000 | 220-240
[11 empty] | 145 | LED High Watt Bulb | LV HW 36W/865 100-240V E2710X1G3KSAOSRAM | Osram | E27 | 160/185 | 36 | 4140 | 6500 | 20000 | 100-240 | 143 | [10 empty] | 146 | [10 empty] | 146 | LED Flood Light | BVP231LED360/CW PSU 300W 120-277V SWB | Philips | datasheet | 52 x 384 x 556 mm | 300 | 36000 | 6500 | 50000 | 120-277
[11 empty] | 146 | LED High Watt Bulb | LV HW 45W/827 100-240V E2710X1G3KSAOSRAM | Osram | E27 | 230/203 | 45 | 5175 | 2700 | 20000 | 100-240 | 144 | [10 empty] | 147 | [10 empty] | 147 | LED Flood Light | BVP232LED480/CW PSU 400W 120-277V SWB | Philips | datasheet | 52 x 449 x 637 mm | 400 | 48000 | 6500 | 50000 | 120-277
[11 empty] | 147 | LED High Watt Bulb | LV HW 45W/865 100-240V E2710X1G3KSAOSRAM | Osram | E27 | 230/203 | 45 | 5175 | 6500 | 20000 | 100-240 | 145 | [10 empty] | 148 | [10 empty] | 148 | LED Flood Light | BVP233LED600/CW PSU 500W 120-277V SWB | Philips | datasheet | 52 x 491 x 692 mm | 500 | 60000 | 6500 | 50000 | 120-277
[11 empty] | 148 | LED High Watt Bulb | LV HW 45W/865 100-240V E4010X1G3KSAOSRAM | Osram | E40 | 230/203 | 45 | 5175 | 6500 | 20000 | 100-240 | 146 | [10 empty] | 149 | [10 empty] | 149 |  | Please add new lights here
[11 empty] | 149 | LED HQL | HQLLED 37W/827 100-240V E27 6X1 KSAOSRAM | Osram | E27 | 195/80 | 37 | 5400 | 2700 | 50000 | 100-240 | 147 | [10 empty] | 150 | [10 empty] | 150 |  | Please add new lights here
[11 empty] | 150 | LED HQL | HQLLED 37W/827 100-240V E40 6X1 KSAOSRAM | Osram | E40 | 204/80 | 37 | 5400 | 2700 | 50000 | 100-240 | 148 | [10 empty] | 151 | [10 empty] | 151 | LED Flood Light | LDPFM FL HP400W 840 40X85D MVVS1KSALEDV | Ledvance | Square | 522×466×152 mm | 400 | 48000 | 4000 | 50000 | 100-240
[11 empty] | 151 | LED HQL | HQLLED 37W/840 100-240V E27 6X1 KSAOSRAM | Osram | E27 | 195/80 | 37 | 6000 | 4000 | 50000 | 100-240 | 149 | [10 empty] | 152 | [10 empty] | 152
[11 empty] | 152 | LED HQL | HQLLED 37W/840 100-240V E40 6X1 KSAOSRAM | Osram | E40 | 204/80 | 37 | 6000 | 4000 | 50000 | 100-240 | 150 | [10 empty] | 153 | [10 empty] | 153
[11 empty] | 153 | LED HQL | HQLLED 70W/840 100-240V E40 6X1 KSAOSRAM | Osram | E40 | 270/110 | 70 | 12000 | 4000 | 50000 | 100-240 | 151 | [10 empty] | 154 | [10 empty] | 154
[11 empty] | 154 | LED HQL | HQLLED 36W/822 100-240V E40 6X1 KSAOSRAM | Osram | E40 | 204/80 | 36 | 4500 | 2200 | 50000 | 100-240 | 152 | [10 empty] | 155 | [10 empty] | 155
[11 empty] | 155 | LED HQL | HQLLED 70W/822 100-240V E40 6X1 KSAOSRAM | Osram | E40 | 270/110 | 70 | 8400 | 2200 | 50000 | 100-240 | 153 | [10 empty] | 156 | [10 empty] | 156
[11 empty] | 156 | LED HQL | HQLLED 70W/827 100-240V E40 6X1 KSAOSRAM | Osram | E40 | 270/110 | 70 | 10000 | 2700 | 50000 | 100-240 | 154 | [10 empty] | 157 | [10 empty] | 157
[11 empty] | 157 | LED HQL | HQLLED 36W/822 100-240V E27 6X1 KSAOSRAM | Osram | E27 | 195/80 | 36 | 4500 | 2200 | 50000 | 100-240 | 155 | [10 empty] | 158 | [10 empty] | 158
[11 empty] | 158 | LED HQL | HQLLED180016W/827230VPROE276X1G3KSAOSRAM | Osram | E27 | 153/75 | 16 | 1800 | 2700 | 50000 | 220-240 | 156 | [10 empty] | 159 | [10 empty] | 159
[11 empty] | 159 | LED HQL | HQLLED200016W/840230VPROE276X1G3KSAOSRAM | Osram | E27 | 153/75 | 16 | 2000 | 4000 | 50000 | 220-240 | 157 | [10 empty] | 160 | [10 empty] | 160
[11 empty] | 160 | LED HQL | HQLLED270023W/827230VPROE276X1G3KSAOSRAM | Osram | E27 | 145/76 | 23 | 2700 | 2700 | 50000 | 220-240 | 158 | [10 empty] | 161 | [10 empty] | 161
[11 empty] | 161 | LED HQL | HQLLED300023W/840230VPROE276X1G3KSAOSRAM | Osram | E27 | 145/76 | 23 | 3000 | 4000 | 50000 | 220-240 | 159 | [10 empty] | 162 | [10 empty] | 162
[11 empty] | 162 | LED HQL | HQLLED360030W/827230VPROE276X1G3KSAOSRAM | Osram | E27 | 170/75 | 30 | 3600 | 2700 | 50000 | 220-240 | 160 | [10 empty] | 163 | [10 empty] | 163
[11 empty] | 163 | LED HQL | HQLLED400030W/840230VPROE276X1G3KSAOSRAM | Osram | E27 | 170/75 | 30 | 4000 | 4000 | 50000 | 220-240 | 161 | [10 empty] | 164 | [10 empty] | 164
[11 empty] | 164 | LED Stick | DLStick 7.5W E27 3000K 1PF/12 KSA | Philips | E27 | - | 7.5 | 806 | 3000 | 15000 | 220-240 | 162 | [10 empty] | 165 | [10 empty] | 165
[11 empty] | 165 | LED Stick | DLStick 7.5W E27 6500K 1PF/12 KSA | Philips | E27 | - | 7.5 | 750 | 6500 | 15000 | 220-240 | 163 | [10 empty] | 166
[11 empty] | 166 | LED Stick | DLStick 9.5W E27 3000K 1PF/12 KSA | Philips | E27 | - | 9.5 | 950 | 3000 | 15000 | 220-240 | 164 | [10 empty] | 167
[11 empty] | 167 | LED Stick | DLStick 9.5W E27 6500K 1PF/12 KSA | Philips | E27 | - | 9.5 | 1050 | 6500 | 15000 | 220-240 | 165 | [10 empty] | 168
[11 empty] | 168 | LED Stick | DLStick 11W E27 6500K 1PF/12 KSA | Philips | E27 | - | 11 | 1250 | 3000 | 15000 | 220-240 | 166 | [10 empty] | 169
[11 empty] | 170 | LED Stick | LEDBulb 7W E27 3000K 230V 1CT/12 KSA | Philips | E27 | - | 7 | 680 | 3000 | 15000 | 220-240 | 167 | [10 empty] | 170
[11 empty] | 171 | LED Stick | LEDBulb 7W E27 6500K 230V 1CT/12 KSA | Philips | E27 | - | 7 | 720 | 6500 | 15000 | 220-240 | 168 | [10 empty] | 171
[11 empty] | 172 | LED Stick | LEDBulb 9W E27 3000K 230V 1CT/12 KSA | Philips | E27 | - | 9 | 900 | 3000 | 15000 | 220-240 | 169 | [10 empty] | 172
[11 empty] | 173 | LED Stick | LEDBulb 9W E27 6500K 230V 1CT/12 KSA | Philips | E27 | - | 9 | 950 | 6500 | 15000 | 220-240 | 170 | [10 empty] | 173
[11 empty] | 174 | LED Bulb | LEDBulb 12W E27 3000K 230V 1CT/12 KSA | Philips | E27 | - | 12 | 1150 | 3000 | 15000 | 220-240 | 171 | [10 empty] | 174
[11 empty] | 175 | LED Bulb | LEDBulb 12W E27 6500K 230V 1CT/12 KSA | Philips | E27 | - | 12 | 1250 | 6500 | 15000 | 220-240 | 172
[11 empty] | 176 | LED Spot Light | LEDClassic 4.6-50W GU10 830 36D | Philips | GU10 | - | 4.6 | 410 | 3000 | 15000 | 220-240 | 173
[11 empty] | 177 | LED Candle Light | ESSLEDCandle 6.5W E14 827 B35NDFR KSA | Philips | E14 | - | 6.5 | 470 | 2700 | 15000 | 220-240 | 174
[11 empty] | 178 | LED High Watt Bulb | TForce Core HB 35W E27 830 GN3 KSA | Philips | E27 | - | 35 | 4000 | 3000 | 15000 | 220-240 | 175
[11 empty] | 179 | LED High Watt Bulb | TForce Core HB 35W E27 865 GN3 KSA | Philips | E27 | - | 35 | 3700 | 6500 | 15000 | 220-240 | 176
[11 empty] | 180 | LED High Watt Bulb | TForce Core HB 42W E27 830 GN3 KSA | Philips | E27 | - | 42 | 4800 | 3000 | 15000 | 220-240 | 177
[11 empty] | 181 | LED High Watt Bulb | TForce Core HB 42W E27 865 GN3 KSA | Philips | E27 | - | 42 | 5000 | 6500 | 15000 | 220-240 | 178
[11 empty] | 182 | LED High Watt Bulb | TForceLED HPL ND 30-21W E27 830 | Philips | E27 | - | 21 | 3000 | 3000 | 50000 | 220-240 | 179
[11 empty] | 183 | LED High Watt Bulb | TForceLED HPL ND 30-21W E27 840 | Philips | E27 | - | 21 | 3000 | 4000 | 50000 | 220-240 | 180
[11 empty] | 184 | LED High Watt Bulb | TForceLED HPL ND 40-28W E27 830 | Philips | E27 | - | 28 | 4000 | 3000 | 50000 | 220-240 | 181
[11 empty] | 185 | LED High Watt Bulb | TForceLED HPL ND 40-28W E27 840 | Philips | E27 | - | 28 | 4000 | 4000 | 50000 | 220-240 | 182
[11 empty] | 186 | LED High Watt Bulb | TForceLED HPL ND 60-42W E27 830 | Philips | E27 | - | 42 | 6000 | 3000 | 50000 | 220-240 | 183
[11 empty] | 187 | LED High Watt Bulb | TForceLED HPL ND 60-42W E27 840 | Philips | E27 | - | 42 | 6000 | 4000 | 50000 | 220-240 | 184
[11 empty] | 188 | LED High Watt Bulb | TForceLED HPL ND 60-42W E40 830 | Philips | E40 | - | 42 | 6000 | 3000 | 50000 | 220-240 | 185
[11 empty] | 189 | LED High Watt Bulb | TForceLED HPL ND 60-42W E40 840 | Philips | E40 | - | 42 | 6000 | 4000 | 50000 | 220-240 | 186
[11 empty] | 190 | LED High Watt Bulb | MASLED SON-T EM 3.6Klm 23W 727 E27 | Philips | E27 | - | 23 | 3600 | 2700 | 50000 | 220-240 | 187
[11 empty] | 191 | LED High Watt Bulb | MASLED SON-T EM 5.4Klm 34W 727 E27 | Philips | E27 | - | 34 | 5400 | 2700 | 50000 | 220-240 | 188
[11 empty] | 192 | LED High Watt Bulb | MASLED SON-T EM 9Klm 50W 740 E40 | Philips | E40 | - | 50 | 9000 | 4000 | 50000 | 220-240 | 189
[11 empty] | 193 | LED High Watt Bulb | MASLED SON-T EM 12Klm 65W 740 E40 | Philips | E40 | - | 65 | 12000 | 4000 | 50000 | 220-240 | 190
[11 empty] | 194 | LED High Watt Bulb | MASLED SON-T UE M 9Klm 42.8W 740 E40 | Philips | E40 | - | 42.8 | 9000 | 4000 | 50000 | 220-240 | 191
[11 empty] | 195 |  | Please add new lights here | [8 empty] | 192
[11 empty] | 196 | LED HLL | Ult HLL 25W 4000K 100-240V E27 IP65 ND | Honeywell | E27 | - | 25 | 4375 | 4000 | 50000 | 100-240 | 193
[11 empty] | 197 | LED HLL | Ult HLL 54 W 4000K 100-240V E40 IP65 ND | Honeywell | E40 | - | 54 | 9450 | 4000 | 50000 | 100-240 | 194
[11 empty] | 198 | [10 empty] | 195
[11 empty] | 199 | [10 empty] | 196
[11 empty] | 200 | [10 empty] | 197
[11 empty] | 201 | [10 empty] | 198
[11 empty] | 202 | [10 empty] | 199
[11 empty] | 203 | [10 empty] | 200
[11 empty] | 204 | [10 empty] | 201
[11 empty] | 205 | [10 empty] | 202
[11 empty] | 206 | [10 empty] | 203
204
205
206

## Mnu
[7 empty] | FTL | CFL | Candle | MH | MV | Incandescent | Halogen | HPS | LED_Tube | LED_Spot_Light | LED_Bulb | LED_Panel_light | LED_Downlight | LED_Flood_Light | LED_High_Bay | LED_Street_Light | LED_Stick | LED_Candle_Light
|  |  | Conv Types | LED Types |  |  | Conv-FTL-T8-1.5M-1X-56W | Conv-CFL-E27-1X-9W | Conv-Candle-E14-1X-20W | Conv-MH-E40-1X-70W | Conv-MV-E40-1X-70W | Conv-Incandescent-E27-1X-40W | Conv-Halogen-Spot Light-1X-25W | Conv-HPS-Flood Light-1X-100W | LED_Tube-T8-1.5M-1X-30W | LED_Spot_Light-Spot Light-1X-5W | LED_Bulb-E27-1X-9W | LED_Panel_light-60X60-1X-48W | LED_Downlight-4''-1X-9W | LED_Flood_Light-Flood Light-1X-50W | LED_High_Bay-High Bay-1X-200W | LED_Street_Light-Street Light-1X-150W | LED_Stick-E27-1X-9W | LED_Candle_Light-E14-1X-9W
FTL | Fluorescent Tube Light |  | FTL | LED Tube |  | Conv | Conv-FTL-T8-1.5M-2X-56W | Conv-CFL-E27-1X-10W | Conv-Candle-E14-1X-40W | Conv-MH-E40-1X-100W | Conv-MV-E40-1X-80W | Conv-Incandescent-E27-1X-60W | Conv-Halogen-Spot Light-1X-40W | Conv-HPS-Flood Light-1X-150W | LED_Tube-T8-1.5M-2X-30W | LED_Spot_Light-Spot Light-1X-7W | LED_Bulb-E27-1X-12W | LED_Panel_light-60X60-1X-40W | LED_Downlight-4''-1X-10W | LED_Flood_Light-Flood Light-1X-100W | LED_High_Bay-High Bay-1X-250W | LED_Street_Light-Street Light-1X-200W | LED_Stick-E27-1X-12W | LED_Candle_Light-E14-1X-3W
CFL | Compact Fluorescent Light |  | Halogen Spot Light | LED Batten Light |  | LED | Conv-FTL-T8-1.5M-3X-56W | Conv-CFL-E27-1X-12W | Conv-Candle-E14-1X-30W | Conv-MH-E40-1X-150W | Conv-MV-E40-1X-175W | Conv-Incandescent-E27-1X-100W | Conv-Halogen-Spot Light-1X-50W | Conv-HPS-Flood Light-1X-250W | LED_Tube-T8-1.5M-3X-30W | LED_Spot_Light-Spot Light-1X-8W | LED_Bulb-E27-1X-15W | LED_Panel_light-60X60-1X-60W | LED_Downlight-4''-1X-15W | LED_Flood_Light-Flood Light-1X-150W | LED_High_Bay-High Bay-1X-400W | LED_Street_Light-Street Light-1X-250W | LED_Stick-E27-1X-15W | LED_Candle_Light-E14-1X-5W
Halogen | Halogen |  | HPS | LED Dampproof |  |  | Conv-FTL-T8-1.5M-4X-56W | Conv-CFL-E27-1X-13W | Conv-Candle-E14-1X-5W | Conv-MH-E40-1X-400W | Conv-MV-Flood Light-1X-80W | Conv-Incandescent-High Bay-1X-250W | Conv-Halogen-Flood Light-1X-100W | Conv-HPS-Flood Light-1X-400W | LED_Tube-T8-1.5M-4X-30W | LED_Spot_Light-Spot Light-1X-9W | LED_Bulb-E27-1X-20W | LED_Panel_light-60X60-1X-80W | LED_Downlight-6''-1X-20W | LED_Flood_Light-Flood Light-1X-200W | LED_High_Bay-High Bay-1X-30W | LED_Street_Light-Street Light-1X-300W | LED_Stick- E27-1X-20W
HPS | High Pressure Sodium |  | MV | LED Stick |  | Yes | Conv-FTL-T12-1.2M-1X-40W | Conv-CFL-E27-1X-15W | Conv-Candle-E14-1x-10W | Conv-MH-Flood Light-1X-70W | Conv-MV-Flood Light-1X-250W |  | Conv-Halogen-Flood Light-1X-150W | Conv-HPS-Flood Light-1X-1000W | LED_Tube-T8-1.2M-1X-20W |  | LED_Bulb-E40-1X-50W | LED_Panel_light-60X60-1X-100W | LED_Downlight-8''-1X-30W | LED_Flood_Light-Flood Light-1X-250W | LED_High_Bay-High Bay-1X-150W
MV | Mercury Vabor |  |  | LED Bulb |  | No | Conv-FTL-T12-1.2M-2X-40W | Conv-CFL-E27-1X-16W | Conv-Candle-E14-1X-6W | Conv-MH-Flood Light-1X-100W | Conv-MV-Flood Light-1X-400W |  | Conv-Halogen-Flood Light-1X-200W | Conv-HPS-Street Light-1X-250W | LED_Tube-T8-1.2M-2X-20W |  | LED_Bulb-E27-1X-25W | LED_Panel_light-60X60-1X-72W | LED_Downlight-8''-1X-40W | LED_Flood_Light-Flood Light-1X-300W | LED_High_Bay-High Bay-1X-190W
Incandescent | Incandescent |  |  | LED Candle Light |  |  | Conv-FTL-T12-1.2M-3X-40W | Conv-CFL-E27-1X-18W |  | Conv-MH-Flood Light-1X-400W | Conv-MV-E40-1X-175W |  | Conv-Halogen-Flood Light-1X-250W | Conv-HPS-Street Light-1X-400W | LED_Tube-T8-1.2M-3X-20W |  | LED_Bulb-E27-1X-35W | LED_Panel_light-60X60-1X-96W | LED_Downlight-8''-1X-35W | LED_Flood_Light-Flood Light-1X-400W | LED_High_Bay--1X-150W
MH | Metal Halide |  |  | LED Spot Light |  |  | Conv-FTL-T12-1.2M-4X-40W | Conv-CFL-E27-1X-20W |  | Conv-MH-Downlight-1X-70W | Conv-MV-E40-1X-110W |  | Conv-Halogen-Flood Light-1X-300W | Conv-HPS-High Bay-1X-250W | LED_Tube-T8-1.2M-4X-20W |  | LED_Bulb-E28-1X-13W | LED_Panel_light-60X60-1X-36W | LED_Downlight-8''-1X-27W | LED_Flood_Light--1X-40W | LED_High_Bay--1X-400W
|  |  |  | LED High Watt Bulb |  |  | Conv-FTL-T8-1.2M-1X-36W | Conv-CFL-E27-1X-23W |  | Conv-MH-Down Light-1X-150W | Conv-MV-E40-1X-125W |  | Conv-Halogen-Flood Light-1X-400W | Conv-HPS-High Bay-1X-400W | LED_Tube-T8-1.2M-1X-18W |  | LED_Bulb-E29-1X-7W | LED_Panel_light-60X60-1X-45W | LED_Downlight-4"-1X-12W | LED_Flood_Light--1X-600W
|  |  |  | LED Stick |  | Time | Conv-FTL-T8-1.2M-2X-36W | Conv-CFL-E27-1X-26W |  | Conv-MH-E40-1X-35W | Conv-MV-E40-1X-35W |  | Conv-Halogen-Flood Light-1X-500W | Conv-HPS-E40-1X-100W | LED_Tube-T8-1.2M-2X-18W |  | LED_Bulb-Fanoos-52X-12W | LED_Panel_light-60X60-1X-55W | LED_Downlight-4"-1X-13W
| Under Review/ Not Approved |  |  | LED Panel |  | 0:00 | Conv-FTL-T8-1.2M-3X-36W | Conv-CFL-E27-1X-30W |  | Conv-MH--1X-250W | Conv-MV-E40-1X-40W |  | Conv-Halogen-Flood Light-1X-600W | Conv-HPS-Street Light-1X-70W | LED_Tube-T8-1.2M-3X-18W |  | LED_Bulb-Fanoos-24X-12W | LED_Panel_light-60X60-1X-50W | LED_Downlight-6"-1X-16W
| Approved |  |  | LED Surface Light |  | 0:30 | Conv-FTL-T8-1.2M-4X-36W | Conv-CFL-E27-1X-40W |  | Conv-MH--1X-1000W | Conv-MV-E40-1X-50W |  | Conv-Halogen-Flood Light-1X-1500W | Conv-HPS-Street Light-1X-125W | LED_Tube-T8-1.2M-4X-18W |  | LED_Bulb-Steplight-1X-8W | LED_Panel_light-60*60-1X-20W | LED_Downlight-6"-1X-22W
| Conditional Approval |  |  | LED Down Light |  | 1:00 | Conv-FTL-T12-0.6M-1X-20W | Conv-CFL-E40-1X-42W |  | Conv-MH--1X-800W | Conv-MV-E40-1X-55W |  | Conv-Halogen-Flood Light-1X-2000W | Conv-HPS-Street Light-1X-150W | LED_Tube-T8-0.6M-1X-20W |  | LED_Bulb-Lutch Light-1X-20W | LED_Panel_light-60*60-1X-30W | LED_Downlight-8"-1X-24W
No Replacement | No-Retrofit |  |  | LED Flood Light |  | 1:30 | Conv-FTL-T12-0.6M-2X-20W | Conv-CFL-E40-1X-60W |  | Conv-MH-E40 High Bay-1X-200W | Conv-MV-Street Light-1X-150W |  | Conv-Halogen-Flood Light-1X-70W | Conv-HPS-Street Light-1X-600W | LED_Tube-T8-0.6M-2X-20W |  | LED_Bulb-Floor Light-1X-50W | LED_Panel_light-120*60-1X-72W | LED_Downlight-8"-1X-60W
|  |  |  | LED Street Light |  | 2:00 | Conv-FTL-T12-0.6M-3X-20W | Conv-CFL-E40-1X-65W |  | Conv-MH-Bulb E27-1X-35W | Conv-MV-E27-Bulb-1X-60W |  | Conv-Halogen-6"-1X-200W | Conv-HPS-Street Light-1X-200W | LED_Tube-T8-0.6M-3X-20W |  | LED_Bulb-HQL-1X-40W | LED_Panel_light-60x60-1X-68W | LED_Downlight-4"-1X-26W
|  |  |  | LED High Bay |  | 2:30 | Conv-FTL-T12-0.6M-4X-20W | Conv-CFL-E40-1X-80W |  | Conv-MH-Street Light-1X-250W |  |  | Conv-Halogen-6"-1X-30W |  | LED_Tube-T8-0.6M-4X-20W |  | LED_Bulb-E27-1X-50W |  | LED_Downlight-6"-1X-15W
[6 empty] | 3:00 | Conv-FTL-T8-0.6M-1X-18W | Conv-CFL-2Pin-2X-23W |  | Conv-MH-Street Light-1X-400W |  |  | Conv-Halogen-6"-1X-28W |  | LED_Tube-T8-0.6M-1X-18W |  | LED_Bulb--20X-12W |  | LED_Downlight-6"-1X-12W
|  |  |  | Lamp Type | lm/watt | 3:30 | Conv-FTL-T8-0.6M-2X-18W | Conv-CFL-2Pin-2X-26W |  | Conv-MH-FloodLight-1X-65W |  |  | Conv-Halogen-6"-1X-60W |  | LED_Tube-T8-0.6M-2X-18W |  | LED_Bulb--1X-18W |  | LED_Downlight-8"-1X-18W
|  |  |  | FTL | 50 | 4:00 | Conv-FTL-T8-0.6M-3X-18W | Conv-CFL-2Pin-1X-13W |  | Conv-MH-HQL-E40-1X-400W |  |  | Conv-Halogen-6"-1X-100W |  | LED_Tube-T8-0.6M-3X-18W |  | LED_Bulb--1X-30W |  | LED_Downlight-3"-1X-10W
|  |  |  | CFL | 50 | 4:30 | Conv-FTL-T8-0.6M-4X-18W | Conv-CFL-2Pin-1X-18W |  | Conv-MH-High Bay-1X-400W |  |  | Conv-Halogen--1X-35W |  | LED_Tube-T8-0.6M-4X-18W |  | LED_Bulb- E27-1X-24W |  | LED_Downlight-3"-1X-4.5W
|  |  |  | Candle | 10 | 5:00 | Conv-FTL-T5-1.5M-1X-35W | Conv-CFL-2Pin-1X-24W |  | Conv-MH-FloodLight-1X-400W |  |  | Conv-Halogen-E27-1X-100W |  | Conv-LED_Tube-T8-1.2M-3X-36W |  | LED_Bulb- E27-1X-40W |  | LED_Downlight-3"-1X-7W
Output lumen consideration for baseline type |  |  |  | MH | 50 | 5:30 | Conv-FTL-T5-1.5M-2X-35W | Conv-CFL-2Pin-1X-26W |  | Conv-MH-HQL-E40-1X-250W |  |  | Conv-Halogen-Spot Light-1X-20W |  | LED_Tube-T8-0.6M-4X-10W |  | LED_Bulb-E27-1X-18W |  | LED_Downlight-6"-1X-18W
Sr. No. | Type | lm/watt |  | MV | 35 | 6:00 | Conv-FTL-T5-1.5M-3X-35W | Conv-CFL-4Pin-1X-18W |  | Conv-MH-High Bay-1X-100W |  |  | Conv-Halogen-DL Celinder-1X-100W |  | LED_Tube-T8-1.2M-2X-60W |  | LED_Bulb-E27-1X-30W |  | LED_Downlight-surface 10"-1X-20W
1 | Metal Halide/High Pressure Sodium | 50 |  | Incandescent | 10 | 6:30 | Conv-FTL-T5-1.5M-4X-35W | Conv-CFL-4Pin-1X-26W |  |  |  |  | Conv-Halogen-High Bay-1X-100W |  | LED_Tube--0.6M-2X-10W |  | LED_Bulb-E27-1X-20W |  | LED_Downlight-surface 10"-1X-35W
2 | Mercury Vapour | 35 |  | Halogen | 10 | 7:00 | Conv-FTL-T5-1.2M-1X-28W | Conv-CFL-4Pin-1X-110W |  |  |  |  | Conv-Halogen-FloodLight-1X-200W |  | LED_Tube--0.6M-1X-10W |  | LED_Bulb-E27-1X-24W |  | LED_Downlight-surface 8"-1X-18W
3 | Fluorescent | 50 |  | HPS | 50 | 7:30 | Conv-FTL-T5-1.2M-2X-28W | Conv-CFL-4Pin-1X-13W | [6 empty] | LED_Tube-T20-0.6M-1X-30W |  | LED_Bulb-E27-1X-50W |  | LED_Downlight-Square-10*10-1X-8W
4 | Incandecent/Filament | 10 |  | LED_Tube | 75 | 8:00 | Conv-FTL-T5-1.2M-3X-28W | Conv-CFL-4Pin-1X-24W | [6 empty] | LED_Tube-T20-0.6M-1X-34W |  | LED_Bulb-HQL-E27-1X-250W |  | LED_Downlight-Square-12in-1X-17W
5 | Halogen-General | 10 |  | LED_Spot_Light | 70 | 8:30 | Conv-FTL-T5-1.2M-4X-28W | Conv-CFL-4Pin-1X-27W | [6 empty] | LED_Tube-T8-1.2M-3X-22W |  | LED_Bulb-HQL-E27-1X-80W |  | LED_Downlight-Square-17in-1X-22W
6 | Halogen-Streetlight/Floodlight/Highbay | 15 |  | LED_Bulb | 75 | 9:00 | Conv-FTL-T5-0.6M-1X-14W | Conv-CFL-4Pin-1X-28W | [6 empty] | LED_Tube-T8-1.2M-2X-22W |  | LED_Bulb-HQL-E27-1X-125W |  | LED_Downlight-Surface-12in-1X-30W
7 | LED-Spotlight | 70 |  | LED_Panel_light | 75 | 9:30 | Conv-FTL-T5-0.6M-2X-14W | Conv-CFL-4Pin-1X-35W | [6 empty] | LED_Tube-T8-1.2M-2X-50W |  | LED_Bulb-HQL-E40-1X-250W |  | LED_Downlight-8in-1X-15W
8 | LED-General | 75 |  | LED_Downlight | 75 | 10:00 | Conv-FTL-T5-0.6M-3X-14W | Conv-CFL-4Pin-1X-55W | [6 empty] | LED_Tube-T8-1.2M-8X-50W |  | LED_Bulb-HW-E27-1X-100W |  | LED_Downlight-Surface 6in-1X-18W
9 | LED-Streetlight/Floodlight/Highbay | 80 |  | LED_Flood_Light | 80 | 10:30 | Conv-FTL-T5-0.6M-4X-14W | Conv-CFL-E27-1X-11W | [6 empty] | LED_Tube-T8-1.2M-1X-50W |  | LED_Bulb-E27-1X-10W |  | LED_Downlight-Surface 6in-1X-20W
|  |  |  | LED_High_Bay | 80 | 11:00 | Conv-FTL--0.6M-2X-22W | Conv-CFL-E27-1X-70W | [6 empty] | LED_Tube-T8-1.2M-6X-50W |  |  |  | LED_Downlight-Surface 8in-1X-30W
|  |  |  | LED_Street_Light | 80 | 11:30 | Conv-FTL--0.6M-1X-10W | Conv-CFL-E27-2X-100W | [6 empty] | LED_Tube-T8-1.2M-3X-50W |  |  |  | LED_Downlight-4"-1X-10W
Source Type |  |  |  | LED_Stick | 75 | 12:00 | Conv-FTL-T8-1.2M-2X-22W | Conv-CFL-E27-2X-18W | [6 empty] | LED_Tube-T8-1.2M-4X-50W |  |  |  | LED_Downlight-6"-1X-30W
Sr. No. | Type |  |  | LED_Candle_Light | 70 | 12:30 | Conv-FTL-T8-1.2M-3X-48W | Conv-CFL-Table Light-1X-40W | [6 empty] | LED_Tube-T8-1.2M-11X-20W
1 | MH |  |  | Add more types here |  | 13:00 | Conv-FTL-T8-1.2M-1X-60W | Conv-CFL-Lock-0X-0W | [6 empty] | LED_Tube-T8-1.2M-2X-50W
2 | HPSV |  |  |  |  | 13:30 | Conv-FTL-T8-1.2M-1X-18W | Conv-CFL-E27-2X-48W | [6 empty] | LED_Tube-T5-1.5m2X-37W
3 | Mercury Vapour |  |  |  |  | 14:00 | Conv-FTL-T8-0.6M-1X-20W | Conv-CFL-Exit Light-1X-8W | [6 empty] | LED_Tube-T8-0.6M-1X-14W
4 | CFL |  |  |  |  | 14:30 | Conv-FTL-T8-1.2M-1X-20W | Conv-CFL-Footlamp-1X-18W | [6 empty] | LED_Tube-T8-1.2M-1X-14W
5 | Incadesent |  |  |  |  | 15:00 | Conv-FTL-T8-1.2M-1X-28W | Conv-CFL-12" Downlight-1X-80W | [6 empty] | LED_Tube-T8-1.2M-1X-24W
6 | Halogen |  |  |  |  | 15:30 | Conv-FTL-T8-0.6M-1X-36W | Conv-CFL-Downlight -2X-36W | [6 empty] | LED_Tube-T8-1.2M-1X-30W
7 | Flouresent Tube Light |  |  |  |  | 16:00 | Conv-FTL-T8-0.6M-1X-40W | Conv-CFL-Pole Lamp-1X-100W
8 | LED |  |  |  |  | 16:30 | Conv-FTL-T8-1.2M-1X-40W | Conv-CFL-12" -3X-26W
9 | others.. |  |  |  |  | 17:00 | Conv-FTL-T8-1.2M-1X-24W | Conv-CFL--3X-12W
[6 empty] | 17:30 | Conv-FTL-T8-1.2M-1X-14W | Conv-CFL--2X-20W
[6 empty] | 18:00 | Conv-FTL-T8-1.2M-1X-16W | Conv-CFL--2X-28W
[6 empty] | 18:30 |  | Conv-CFL-12" E27-3X-15W
[6 empty] | 19:00 |  | Conv-CFL--2X-12W
[6 empty] | 19:30 |  | Conv-CFL-Bulb E27-1X-14W
[6 empty] | 20:00 |  | Conv-CFL-E27-Street-1X-40W
[6 empty] | 20:30 |  | Conv-CFL-E27-1X-35W
[6 empty] | 21:00 |  | Conv-CFL-E27-1X-35W
21:30
22:00
22:30
23:00
23:30
24:00